## scores
Category | Percentage
OK | 67.33%
NOK | 22.77%
NOT ENOUGH INFO | 9.90%

## 1.0 PERFORMANCE and WARRANTY
CNV | ITEM DESCRIPTION | UNIT | INDEX | Instruction / Comments | Supplier Answers | COMMENT
Reliablity | Can Filler system shall operate % of the available opearting time | (%) | >99 | Inform | KHS: 98% | NOK
Quality | Saleable product efficiency to be accetable, 99.73% of the cans produced by the Filler shall meet ABInBev's quality specifications | (%) | >99.73 | Inform | KHS: OK | OK
Filler Performance | Infeed Jam | ------------ | </= 1 per 4 hours | Inform | KHS: failed treatments in total ≤0,05% | Not enough information
| Can Damage | ------------ | </= 1 per 4 hours | Inform | KHS: ≤0,02% | Not enough information
| Beer Loss | (%) | < 0.5%, excluding changeovers | Measured after the filler and seamer related to the total beer supplied to the filler | KHS: Beer loss can not be measured. Product rest which can remain on the tulip and which are lost in the dead angle are not measurable. Sometimes these drops are then carried off to the next open can. There are 2 possibilities what can be measured: 1. Place a container under the return gas outlet at the valve node and collect these residues, which are pulled out of the can, usually a mixture of product and rinsing water. The beer ratio can be measured via the original extract. Max. 1ml / can 2. The capper usually has 2-4 drains in the table top, also here a container can be placed in each case. In this case, in addition, belt lubricant is also derived, as well as original extract can be used to measure the loss in the capper, also 1 ml / can. | NOK
| Grease contamination of cans | ------------ | 0 | Inform | KHS: OK | OK
| Maximum downtime duration for any event | ------------ | 1 minute | Inform | downtime depents in the nature of event | NOK
| Cans shall be < 10 mg/l TPO greater than bulk beer | (%) | 99.7 | Measured using an Orbisphere Package Analyzer.Inform | KHS: ok, oxygen pick up (without preload) = 100ppb oxygen meter by Anton Paar | Not enough information
| Cans shall have a CO2 volume < 0.05 vol/vol of bulk beer | (%) | 99.7 | Measured using an Orbisphere Package Analyzer.Inform | KHS: can not be influenced by the filler | NOK
| Fill point on 50% of the cans shall be within | (mm) | +/- 1.0 | Of target fill point. Confirm? | KHS: filling accuracy is given within standard deviation "S" =0,8ml for ≤330ml and 1ml for ≤500ml | OK
| The filler shall fill all cans within | (mm) | +/- 4.5 | Of target fill point. Confirm? | KHS: filling accuracy is given within standard deviation "S" =0,8ml for ≤330ml and 1ml for ≤500ml | OK
| Badly filled cans | (%) | 0.15 maximum | After final inspection (after PZ), including damaged packages | KHS: OK | OK
| Speed of liquid at dome entrance | (m/s) | 0.6 minimum | Confirm? | KHS: OK | OK
Time for a change over with two operators, by can type |  | (min) | ------------------ | Inform | KHS: 20 min. for filler | OK
Oxygen pick-up 1 (The O2 incremented during the filling process) |  | (ppb) | Max. 15 | Measured in the can after filling and closed, calculated "Without shaking method": O2 pick up 1= measure ppb (without shaking) - O2 in beer before beer. | KHS pls refer to 1.0.17 | Not enough information
Oxygen pick-up 2 (The O2 incremented during the filling process) |  | (ppb) | Max. 30 | Measured in the can after shaking: O2 pick up 2= measure ppb (with rotation) - O2 pick up 1 - O2 in beer before filler. | KHS pls refer to 1.0.17 | Not enough information
Total O2 pick up of the filler |  | (ppb) | ≤ 45 | Total O2 pick up = O2 pick up 1 + O2 pick up 2 | KHS: confirmed, <60ppb | NOK
CO2 average loss in filler and seamer |  | (% weight) | ≤ 0.02 |  | KHS: ≤0,1g/l | NOK
CO2 maximum loss in filler and seamer, per individual can |  | (% weight) | ≤ 0.03 |  | KHS: ≤0,1g/l | NOK
CO2 maximum consumption during filling process |  | (kg/hl of beer) | 1.50 | Including seamer consumption. Inform. | KHS: 375g/hl for ≤330ml, 600g/hl for ≤500ml | OK
Guarantees of contamination absence and maintenance of organoleptic properties |  | (%) | 100 | Keep conditions of beer input. Confirm? | KHS: please inform how this will be measured that microbiological conditions of beer input are kept | Not enough information
Seaming failures |  | (%) | ≤ 0.001 | Confirm? | KHS: ≤ 0.02 | NOK
All supplier furnished equipment/components, including third-party components supplied with the system, shall function per the performance and operating criteria for a period of at least 2 years or 16,000 hours without failure, major repair or replacement of such parts, sturctures or assebmlies. The warranty shall be count after the equipment approval in the Provisional Acceptance Test. |  | ------------- | ------------- | 16,000 hours minimum warranty, for parts and workmanship. Confirm? | KHS: max. 8000 hours respectively 24 month, a period of 30 month from delivery to the relevant customer's installation site, whatever comes first, provided maintenance as per KHS specification is adhered too. | NOK
The construction way, accessories and devices shall meet the GOP items |  | ------------- | ------------- | See GOPs General Table. Required. Confirm? |  | Not enough information
Maximum Maintenance costs (Material + Labor) warranted |  | (US$) | ------------------ | Inform for 20,000 / 24,000 / 28,000 service hours. | KHS: 8.000 h – included 12.000 h – 3,0 % 16.000 h – 3,2 % 20.000 h – 5,5 % 24.000 h – 3,4 % Percentage from List price Warranty only. | OK
Strutural guarantee and spare parts disponibility |  | (years) | 10 minimum | Confirm? | KHS: Agreed by KHS in general 10 Years for hidden faults on statics, non-dynamic loaded structures and cause is 100 % on KHS responsibility, starting from FSP date. Spare parts: > 10 years ok for mechanical parts. Electrical parts depending on availability. Should electrical parts discontinoued by sub supplier, alternative must be investigated. | OK
Noise Level |  | (dB A) | ≤ 80 | Measured at 1 m from the source. Confirm? | KHS: ≤85dB | NOK

## 5.0 FILLER ACCESSORIES
Charachteristic | Instruction/Comments | Supplier Answers | COMMENT
Input / output conveyors | ------------- | KHS: OK | OK
Cover of SS over infeed starwheel (1st star) and screw | ------------- | KHS: OK | OK
Cover of SS over intermediate starwheel (2nd starwheel) | ------------- | KHS: OK | OK
Shield of SS between 1st starwheel and 2nd starwheel | ------------- | KHS: OK | OK
Between the rinser and filler and between filler and seamer, conveyors shall have a cover to protect the cans against the entry of insects and other contaminants. | ------------- | KHS: Not in filler scope --> Conveyor | NOK
Stainless steel (AISI 304) operating platform on its frontal side (load) and at the unload | ------------- | KHS: N/A | NOK
Stainless steel (AISI 304) access platforms for all filler components at 2 m height or more | ------------- | KHS: OK | OK
Asepsis partial system (CIP) including the flow maneuver panel and all items after it: CIP advance tubing, CIP return tubing, asepsis fluids circulation ring and all the necessary parts for cleaning performance of the circuit, and by where the product flows, in connection with the Automatic CIP Station (ACIP). The filler CIP lines with no section that cannot be rinsed or which cannot be completely drained. | ------------- | KHS: OK, but not in filler scope --> ACIP | NOK
Feed and return pipelines between the CIP Station and filler shall have three circuit possibilities: first- feed through process maneuvering plate and return after filler; second- feed through process maneuvering plate and return through filler maneuvering plate; third- feed through filler maneuvering plate and return after the filler. | ------------- | KHS: OK, but not in filler scope | NOK
Mobile change part racks | ------------- | KHS: OK | OK
Filter before filler at the product arrival line | ------------- | KHS: ok, minimum 100µm | OK
Push button for step by step movement | ------------- | KHS: OK | OK
Disinfection of filler tulips | ------------- | KHS: Tulips are integrated in CIP process | OK
Fluid expansion reservoirs (air/CO2) | ------------- | KHS: NOK | NOK
Filling control system | ------------- | KHS: OK | OK
Containment gutters at the side of the equipment, in stainless steel, to hold liquids spilled over the base and subsequent forwarding to a “drain” to maintain the floor of production line dry | ------------- | KHS: NOK | NOK
Numbering of the positions of valves (number size: 20x30 mm) in low relief, through electroerosion process, brown color, located at the support of tulips | ------------- | KHS: NOK, according KHS standard | NOK
150W reflector (fluorescent gas lamp) positioned in the internal upper part of the front door, directed to the middle star, for viewing of filling and of the machine at night | ------------- | KHS: OK | OK
5 (five) reserve sets of filling valves | ------------- | KHS: OK | OK
Supply of bath tank for the CIP caps | ------------- | KHS: OK | OK
Provision of at least two bubble breakers, with modulation of gas flow and pressure according to speed variation of the filler. shall be installed on the conveyor, equidistant, between filler and seamer. | ------------- | KHS: to be quoted with seamer | NOK
Automatic centralized lubrication system with pneumatic pump / reservoir capacity 20 kg / distributors and lid of reservoir (with key) in stainless steel. | ------------- | KHS: yes, according to KHS ETS. | OK
Filler interlocked with oxygen meter: for beer, if the maximum dissolved oxygen is exceeded, the operation of the filler shall be discontinued and an alarm be triggered | ------------- | KHS: Pipping and instrumentation not according to drawing below - See instrumentation disposition on the right. The beer pipe module will be executed according to the KHS Standard design, but with the specific requirement of AB Inbev that the O2 meter is positioned as close as possible to the filler Ringbowl. Anyhow, this disposition is not recomended by KHS and the KHS Standard disposition has been accepted by AB Inbev in many projects around the world and also accepted and aproved without any problem. | NOK
Oxygen and Brix Analyzer (Cobrix): for filling of soft drink, if the minimum and maximum CO2 and Brix limits are exceeded, the operation of the filler shall be discontinued and an alarm be triggered | ------------- | KHS: O2 measuring unit integrated; but brix integrated (only beer) NOT installed; plato unit integrated | NOK
Shower system after seamer with: Jets targeted to washing the cans; on-off valve for interrupting the flow of water in case of stoppage of the conveyor; the spraying system can be fed with tap water (belonging to this scope) or recovered water. | ------------- | KHS: ok, water quality acc. To KHS specifications | OK
Front /side doors | ------------- | KHS: swing doors | OK
Automatic operation of the foam system driven by HMI of the filler. To this purpose, there shall be full integration and full exchange of signals between the generating station and the system foam applicator. | ----------- | KHS: OK | OK
System of ultra-violet lamps inside filler (only for soft drink configuration). | ----------- | KHS: NA (no soft drinks) | OK
Automatic lid feeder | ----------- | KHS: OK; Not in filler scope; pls refer to slide for lid feeder | NOK
Strainer with sight glass | ------------- | KHS: OK, but sight glass in separate unit | NOK
Valve- On off- Motorized for drainage | ------------- | KHS: OK; KHS P&I applies | OK
Valve-Filler bowl- remote level control | ------------- | KHS: OK; KHS P&I applies | OK
Valve- On off - motorized - controled by Conductivimetre | ------------- | KHS: OK; KHS P&I applies | OK
Conductivimetre for valves 5 and 7 control | ------------- | KHS: Painted carbon steel Ambev: Must be in stainless steel. Please confirm. KHS : As agree for the Juatuba (KHS Document ETS 89407145 - See attached in the sheet "DevList) | NOK
Pressure transmiter for pump controlling | ------------- | KHS: OK; KHS P&I applies | OK
Sample collection valve | ------------- | KHS: OK Ambev: Must be in stainless steel. Please confirm. Stainless steel OK | OK
Electromagnetic flow meter for beer, made ​​by a manufacturer accredited by ABInBev (see Vendor List), to be installed in feed line of the filler. Signals shall be sent to the filler PLC and made available to the supervisory process of beer. | ------------- | KHS: OK; KHS P&I applies; made Rieger | OK
CIP Pump | ------------- | KHS: OK; KHS P&I applies | OK
Air-Sterile filter (Ultra filter type) | ------------- | KHS: sterile air filter included (0,2µm) ; KHS P&I applies; DIN11853-2; customer's pressurized air supply acc KHS specs | OK
CO2 / N2 - Mass flow meter manufactured by a certified supplier by ABInBev at filler and seamer inlet side. | ------------- | KHS: OK | OK
Use of gases for pressurizing the dome filler or flushing seamer: CO2 or N2/CO mixture (beer) / CO2 or N2 or compressed air (soft drink) / Only one set of three filters in series, just before the dome is enough for the gases that feed the filler: 5µ and 1µ for particles and one microbiological. | ------------- | KHS: 1x sterile filter for either CO2 or N2 included; KHS P&I applies; DIN11853-2; customer's pressurized media supply acc KHS specs | OK
Each gas line, before the filters, shall have an ON/OFF valve operated through the HMI, in an automated way, in order to permit the choice of the manner that the pressurization has to be done. | ------------- | KHS: OK | OK
Beer pressure control system: beer pump and its variable speed device, including the cable and the electric connection | ------------- | KHS: OK; KHS P&I applies; pump and sign exchange cabling in scope KHS; power supply to beer pump in scope customer | OK
Sanitary execution pressure gauge | ------------- | KHS: must be explained in detail; KHS P&ID applies | Not enough information
The system is designed as an integral system, and all items, connections, and tie-ins required for operation shall be provided by the system Supplier |  | KHS: OK | OK

## 3.0 PROCESS
Charachteristic | Instruction/Comments | Supplier Answers | COMMENT
Full description of the proposed filler components and process | ----------- |  | Not enough information
Mechanical Filler or Volumetric filler controlled by magnetic inductive flow control ? | ------------- | volumetric system | OK
Inform if the filler tank is on the carrousel or external tank | ------------- | tubular ring bowle | Not enough information
In case of tank on the carrousel, tank level control by sondes | ------------- | controlled by 3 probes | OK
Quantity of fillers machines proposed to attend the specified capacity | (#) | KHS: 01 | OK
Complete matrix of products Can Filler is capable of producing with rates | -------------- | KHS: Beer, 4°C: 269ml: 120.000cph 355ml STD: 120.000cph 355ml Sleek: 120.000cph 410ml: 100.000cph 473ml: 90.000cph | OK
Total nominal cadence proposed per can size | (cph) | KHS: Beer, 4°C: 269ml: 120.000cph 355ml STD: 120.000cph 355ml Sleek: 120.000cph 410ml: 100.000cph 473ml: 90.000cph | OK
Total over speed per can size | (cph) | KHS: Beer, 4°C: 269ml: 126.000cph 355ml STD: 126.000cph 355ml Sleek: 126.000cph 410ml: 105.000cph 473ml: 94.500cph | OK
Maximum speed per can size, beer type & filling temperature | (cph) | KHS: Beer, 4°C: 269ml: 126.000cph 350ml STD: 126.000cph 350ml Sleek: 126.000cph 410ml: 105.000cph 473ml: 94.500cph | OK
Minimum speed per can size, bee type & filling temperature | (cph) | KHS: Beer, 4°C: All formats: 5.000 cph - jog mode | OK
Minimum/Maximum can diameter | (mm) | KHS: 53mm/73mm | OK
Minimum/Maximum can height | (mm) | KHS: 88mm/210mm | OK
Minimum/Maximum end diameter |  | 200-206 without changing tulip | OK
Beer contact surfaces of bowl (tank) and piping shall conform to the AB-InBev's material and welding specifications |  | KHS: OK | OK
In the case of a mixed installation (beer and soft drinks) the supplier shall do the necessary adaptation of the scope of the feed line of the filler | ----------- | KHS: N/A | OK
Independent level and pressure controls in the dome | ----------- | KHS: several level probes in dome, pressure sensor and pressure controler and modulation valve for CO2 and product integrated and temperature sensor integrated in valve matrix | OK
Adjustment of the product level at the dome | ----------- | KHS: OK | OK
Provide and install all the beverage piping since the BBT till the filler | ----------- | KHS: OK, but not in filler scope | OK
Provide endoscopy of the beer pipes | ----------- | KHS: OK | OK
Provide and install all the utilities piping till each consumption point | ----------- | KHS: OK, but not in filler scope | OK
Modulation of the beverage line pressure | ----------- | KHS: OK | OK
Automatic CIP dummy can to all filling valves snifting and CIP return channel | ----------- | KHS: OK | OK
The filler shall be provided with external foam system distribution | ----------- | KHS: OK | OK
Automatic renewal of the gas of the dome with adjustable pressure, with discharge to atmosphere. | ------------- | KHS: OK | OK
Option of command through the HMI, with and without gas for the seamer, in case of Soft Drinks Line or Mixed Line. | ------------- | KHS: OK | OK
The set filler-seamer should never contain cans in case of stopping of the line that if it is not caused by failure of proper set | ------------- | KHS: OK | OK
Any special requirements for detail cleaning portions of machine to maintain functionality or items that require cleaning more frequently than a bi-weekly basis | ------------- | KHS: no requirements | OK
The system is designed as an integral system, and all items, connections, and tie-ins required for operation shall be provided by the system Supplier | ------------- | KHS: OK | OK
Listing of Operational Support and PM Tasks (Running, Shot Down) required to support requested duty cycle |  | KHS: OK | OK