## Front Page
Global Technical Specification |  | Document Number: | GTS-PKG-CAN-DSH-012
BIDDER TECHNICAL PROPOSAL |  | Version: | 1.0
ATTACHMENT OF THE SCS: GTS.PKG.CAN.SCS.001 L10 New Can line |  | Revision Date: | Oct 14th, 2020
Basic Information
ABI Unit | Backus Ate
Unit Country | Peru
Project Name | New Can Line
Contract No.
Bidder Company Name
Bidder Contact
Bidder Contact E-Mail
Bidder Contact Cellular Number
Sheet overview with links
User Instructions | Can Seamer
Scope of Supply | Auto Lid Feed System
Declaration of Acceptance | Bottle and Can Conveyor
Deviation List | Pasteurizer
Equalization Index | Pasteurizer Chemical Dosing
Pallet Conveyor | Pasteurizer Water Recovery System
Scrap Baler | Full Container Inspection
Destrapper | Can Drying
Empty Can Depalletizer | Shrink Packer
Empty Can Vacuum Bridge | Pack Coder
Empty Can Inspector | Packages Conveyor
Can Coder | Palletizer
Empty Can Rinser | StretchWrapper
Can Filler | Pallet Labeler
Carboblender | Can commisioning
ACIP Station | Schedule

## User Instructions
Global Technical Specification
BIDDER TECHNICAL PROPOSAL
ATTACHMENT OF THE SCS: GTS.PKG.CAN.SCS.001 L10 New Can line
User Instructions
Instructions to this Project SME (To be deleted when issuing to the Bidders):
The SME is requested to fill in the sheets as outlined below: 1. This Excell file have in their spreadsheets all documents to be presented by the Bidders for this Tender. 2. The spreadsheets identified by "Equip 1 till Equip n" shall be substitued by the DSHs for the equipment that compose the scope of supply for this proj. 3. Text/specifications are in 3 different colours for guidance: - Black text: Recommended specification to be included as standard and is consequently not to be adjusted. However, subject to specific project. - Blue text in italics: Example of text to be adjusted or deleted. Remove italic type and select automatic colour after text adjustment. - Red text [Note in red italics]: A guidance always to be deleted. 4. Finally, it is advisable to adjust page breaks, page set-up and print area, if adjustments has been done.
Instructions to Bidders:
The Bidder is requested to fill in the sheets as outlined below: 1. For any line of each spreadsheet of this document, the Bidder is requested to fill in the corresponding cell of the coulmn “Supplier Answers" the answer "yes" or "no", or inform the data requested. 2. In case of a "no"answer, the Bidder must create a line in the Deviation List (DevList spreadsheet of this document), explaining the reason for not meeting the requested, and describing the alternative proposal in the corresponding column. 3. The Bidder should return this document totally answered as his formal Technical Proposal for this Tender, filled-in the Front Page with his data as requested. 4. The Equalization Index spreadsheet registers the steps of the Technical Evaluation steps for this Tender.

## DeclAccep
Global Technical Specification
Annex 2 of SCS - SCOPE OF SUPPLY TABLE
ATTACHMENT OF THE SCS: GTS.PKG.CAN.SCS.001 L10 New Can line
Declaration of Acceptance
After reading the ABInBev GTS.PKG.CAN.SCS.001 L10 New Can line, its annexes, standards and procedures there mentioned, and the required conditions, the BIDDER declares that understands and accepts all contents of this SCS-Scope of Supply and all its referenced documents, except those items listed in the Deviation List.
Bidder:.........................................................................................................
Procurator: ..................................................................................................
Place: .........................................................................................................
Date: ..........................................................
Signature: ...................................................................................................
Commercial Stamp:

## DevList
Global Technical Specification
Annex 3 of SCS - DEVIATION LIST
ATTACHMENT OF THE SCS: GTS.PKG.CAN.SCS.001 L10 New Can line
Item | Document | Revision | Specification Paragraph | Supplier Alternative Description
1 | GAS | R01 | 5.8. The junction boxes must be manufactured in “makrolon” sheets or fiberglass, with front door and lower flange for cable and multicable entry with IP-55 standard sealing | Manufactured in stainless steel.
2
3
4
5
6
7
8
9
10
11
12
(Example of Technical Deviation)

## Equalization Index
Global Technical Specification
BIDDER TECHNICAL PROPOSAL GTS.PKG.CAN.SCS.001 L10 New Can line
ATTACHMENT OF THE SCS:
Equalization Index
Document Revision | Comments | ABI/Bidder Name | Date
0 | Tender initial release by ABI Zone Project SME | ABI/Maria Jose | Oct 16th, 2020
1 | Bidder original proposal | (Bidder Name) | Oct 30th, 2020
2 | First technical evaluation by ABI Zone Project SME | ABI/Maria Jose | Nov 12th, 2020
3 | Bidder answers for the first ABI comments | (Bidder Name) | Nov 20th, 2020
4 | Second technical evaluation by ABI Zone Project SME | ABI/Maria Jose | Nov 27th, 2020
5 | Bidder answers for the second ABI comments | (Bidder Name) | Dec 04th, 2020
6 | Last technical evaluation by ABI Zone Project SME | ABI/Maria Jose | Dec 11th, 2020
Note: | The color above shall be used for the answers / comments in each of those phases.

## Empty can depalletizer
Global Technical Specification |  |  |  |  | Document Number: | GTS-PKG-CAN-DSH-011
2B - Data sheet |  |  |  |  | Version: | 1.0
EMPTY CAN DEPALLETIZER |  |  |  |  | Revision Date: | Nov 8th, 2018
1.0 PERFORMANCE AND WARRANTY
ITEM | CNV | Detail | KPIs for Depal | Fails Rate | Instruction | Comments | Score | Supplier Answers | Score
1.0.01 | Quality | Saleable product efficiency to be accetable, % of the cans depalletized by the Empty Can Depalletizer shall meet the TEC specifications. | >99.73% | ------------- | % of containers that must meet 100% of all quality requirements. | ------------- | 5 | yes if bulk pallet stacks are inside spec's | 5
1.0.02 | Reliablity | Empty Can Depalletizer system shall operate % of the available operating time | >99% | <1% | ------------- | ------------- | 5 | <=2% based on reference "general running time" - not operating time. The term "operating time" includes i.a. down times for reasons not associated with the depalletizer. The reliability of a machine does not cover machine external down times and depends only on the machine own down times | 5
1.0.03 | Empty Can Depalletizer Performance | Separator Sheet Remover and Stacker: Separator sheet transfer failure | </= 2 per 8 hours | ------------- | ------------- | ------------- | 5 | this performance value is covered by item 1.0.02. KHS does not provide individual data on this point. | 5
1.0.04 |  | Separator Sheet Remover and Stacker: Separator sheet removal failure | </= 1 per 8 hours | ------------- | ------------- | ------------- | 5 | this performance value is covered by item 1.0.02. KHS does not provide individual data on this point. | 5
1.0.05 |  | Fallen containers | </= 8 per 8 hours | ------------- | ------------- | ------------- | 5 | <0,01% | 5
1.0.06 |  | Pallet transfer jams | </= 1 per 8 hours | ------------- | ------------- | ------------- | 5 | <0,01% | 5
1.0.07 |  | Pallet stacker fault | </= 1 per 8 hours | ------------- | ------------- | ------------- | 5 | <0,1% | 5
1.0.08 |  | From center of stack all portions of the auto collation stack shall be | </= 19mm (¾”) | ------------- | ------------- | ------------- | 5 | ok | 5
1.0.09 |  | Damaged cans | </= 2 per 8 hours | ------------- | Damaged cans that pass onto the empty can conveyor system. | ------------- | 5 | <0,01% | 5
1.0.10 |  | Damaged pallet | </= 1 per 8hours | ------------- | Damaged by Bulk Can Depal - previously damaged pallets/ top frames/ slip sheets excluded. | ------------- | 5 | ok | 5
1.0.11 |  | Damaged top frame | </= 1 per 8 hours | ------------- | Damaged by Bulk Can Depal - previously damaged pallets/ top frames/ slip sheets excluded. | ------------- | 5 | <0,1% | 5
1.0.12 |  | Damaged slip sheet | </= 1 per 8 hours | ------------- | Damaged by Bulk Can Depal - previously damaged pallets/ top frames/ slip sheets excluded. | ------------- | 5 | <0,01% | 5
1.0.13 |  | Maximum Downtime Per Event | 1 Minute | ------------- | ------------- | ------------- | 5 | "event" can be anything - please detail "event" | 5
1.0.14 | All supplier furnished equipment/components, including third-party components supplied with the system, shall function per the performance and operating criteria for a period of at least 2 years or 16,000 hours without failure, major repair or replacement of such parts, sturctures or assebmlies. The warranty shall be count after the equipment approval in the Provisional Acceptance Test. |  | ------------- | ------------- | 16,000 hours minimum warranty. Confirm? |  | 1 | KHS will define in the CND a warranty for the line | 1
1.0.15 | Maximum Maintenance costs (Material + Labor) warranted |  | ------------- | ------------- | Inform maximum cost (US$) for 20,000 / 24,000 / 28,000 service hours. |  | TCO | as per separate KHS TCO schedule
1.0.16 | Strutural guarantee and spare parts availability |  | ------------ | ------------ | 10 years minimum | Confirm? | 3 | Agreed by KHS in general 10 Years for hidden faults on statics, non-dynamic loaded structures and cause is 100 % on KHS responsibility, starting from FSP date. | 3
1.0.17 | Noise level |  | ------------- | ------------- | <80 dBA | Inform. | 1 | <=85db(A) | 1
2.0 GENERAL INFORMATION
Characteristic |  |  | Instruction |  |  | Comments |  | Supplier Answers
2.0.01 | Proposed equipment model |  | Inform |  |  |  | 1 | AS1H | 1
2.0.02 | Manufacturer |  | Inform |  |  |  | 1 | KHS GmbH | 1
2.0.03 | Country / City of manufacture |  | Inform |  |  |  | 1 | Germany / Worms | 1
2.0.04 | Delivery time (CIF) |  | Inform |  |  |  | 1 | KHS will specify the delivery times in the CND | 1
2.0.05 | Assembly time |  | Inform |  |  |  | 1 | KHS will provide an overall project plan. These details can not provided at this stage | 1
2.0.06 | Training sections time (operational / maintenance) |  | Inform |  |  |  | 5 | KHS will provide an overall project plan. These details can not provided at this stage | 5
2.0.07 | How many days for start-up after assembly begining? |  | Inform |  |  |  | 1 | KHS will provide an overall project plan. These details can not provided at this stage | 1
2.0.08 | Period to reach contracted performance |  | Inform |  |  |  | 1 | KHS will provide an overall project plan. These details can not provided at this stage | 1
3.0 PROCESS
Characteristic |  |  | UNIT | Instruction / Comments |  |  |  | Supplier Answers
3.0.01 | Full description of the Depalletizer components and process |  | ----------- | Provide attached to this DSH. Confirm? |  |  | 1 | see KHS technical machine description | 1
3.0.02 | Depalletizer built so its components can be propely sanitized, operated and maintain? |  | ----------- | Requested - Confirm? |  |  | 3 | yes | 3
3.0.03 | Depalletizer type |  | ------------- | Must work with Pry-Off or Twist-Off crowns: Confirm? |  |  | 1 | high level sweep-off; what is the meaning of Twist-off or Pry-off in case of bulk can depalletizing? | 1
3.0.04 | Complete matrix of products that the Depalletizer is capable of producing with rates |  | ------------ | to inform |  |  | 1 | see product matrix; all products to be considered need to be specified | 1
3.0.05 | Total range of container diameters & heights, and pallet configuration the equipment is capable of handling |  | ------------ | to inform |  |  | 1 | see product matrix; all products to be considered need to be specified | 1
3.0.06 | Nominal cadence proposed per can size/type |  | (bph) | Must be equal to the filler overspeed in V-Graph indicated in PSD as a minimum |  |  | 3 | 144000 | 3
3.0.07 | Over speed per can size |  | (bph) | Refer to the V-Graph in the PSD document |  |  | 3 | 144000 | 3
3.0.08 | Maximum speed per can size, with no limitations |  | (bph) | Inform |  |  | 1 | 155600 | 1
3.0.09 | Minimum speed per cans size |  | (bph) | Refer to the V-Graph in the PSD document |  |  | 1 | 144000 | 1
3.0.10 | Change Over Time by can size /Type |  | (minutes) | to inform |  |  | 1 | 5 (selection on HMI, packaging schemes identical for all can sizes, only various number of layers per pallet) | 1
3.0.11 | Listing of Operational Support and PM Tasks (Running, Shot Down) required to support requested duty cycle |  | ------------- | to inform |  |  | 1 | according to KHS operating manual | 1
3.0.12 | Any special requirements for detail cleaning portions of machine to maintain functionality or items that require cleaning more frequently than a bi-weekly basis |  | ------------- | to inform |  |  | 1 | according to KHS operating manual | 1
3.0.13 | The system is designed as an integral system, and all items, connections, and tie-ins required for operation shall be provided by the system Supplier |  | ------------- | to inform |  |  | 1 | confirmed | 1
4.0 MECHANICAL CHARACTERISTICS
Characteristic |  |  | Instruction / Comments |  |  |  |  | Supplier Answers
4.0.01 | Infeed conveyors |  | Requested chain type. Confirm? |  |  |  | 3 | pallet conveyor with 3 chains from destrapping station to machine segment | 3
4.0.02 | Outfeed or infeed conveyors shall be driven by frequency inverters |  | Requested. Confirm? |  |  |  | 5 | confirmed | 5
4.0.03 | doors and guarding |  | Lifting or hinging? Inform. |  |  |  | 3 | hinging | 3
4.0.04 | Pneumatic schematic and listing of components components |  | Submit design with proposal |  |  |  | 1 | included in documentation delivered with machine. KHS standard FESTO | 1
4.0.05 | List gearbox ratios, sizes, model and manufacture used in design |  | to inform |  |  |  | 1 | included in documentation delivered with machine. | 1
4.0.06 | Transmission types (cardans, pinions...) |  | Inform |  |  |  | 1 | cardans, pinions, toth belts depend on operatiion | 1
4.0.07 | Design of deadplates (if used) |  | Inform |  |  |  | 1 | no deadplate in use | 1
4.0.08 | Supply of devices, accessories, electrical and instrumentation components |  | In accordance with local ABI Vendor List. Confirm? |  |  |  | 1 | see deviation list - "KHS Mechanical Specifications + KHS Electrical Specifications " | 1
4.0.09 | Furnish all special splice or end plates required for connecting with other new or existing equipment |  | Requested. Confirm? |  |  |  | 1 | confirmed | 1
5.0 DIMENSIONS / WEIGHT
Characteristic |  |  | UNIT | Instruction / Comments |  |  |  | Supplier Answers
5.0.01 | Total height x width x high |  | (m) | Inform |  |  | 1 | HxWxL: 5,7x5x5,3 without table on platform | 1
5.0.02 | Infeed and discharge conveyor height |  | (m) | Inform |  |  | 1 | pallet infeed: 0,55m & can discharge: 4m | 1
5.0.03 | Total weight |  | (m) | Inform |  |  | 1 | 8000kg | 1
5.0.04 | Number of feet |  | (#) | Inform |  |  | 1 | base machine with 6, interlayer and top frame magazines each with 4 | 1
5.0.05 | Load per foot |  | (kg/foot) | Inform |  |  | 1 | base machine 1875 | 1
5.0.06 | Surface requiered for the equipment base |  | (m2) | Inform |  |  | 1 | 25 - see layout with auxilary equipment | 1
5.0.07 | Surface requiered for the operation and maintenance activities |  | (m2) | Inform |  |  | 1 | 35 - see layout with auxilary equipment | 1
6.0 MATERIALS
Characteristic |  |  | UNIT | Instruction / Comments |  |  |  | Supplier Answers
6.0.01 | Operator platform |  | ------------- | Galvanized steel - Confirm? |  |  | 1 | platform not included; answer by KHS sale | 1
6.0.02 | Feet |  | ------------- | Stainless steel - Confirm? |  |  | 1 | steel with plastic tilting base | 1
6.0.03 | Guides |  | ------------- | Inform |  |  | 1 | coated steel for guides on discharge table | 1
6.0.04 | External protections |  | ------------- | Carbon steel painted and polycarbonate |  |  | 3 | carbon steel painted | 3
6.0.05 | Doors and guarding |  | ------------- | Polycarbonate / Plexiglass |  |  | 3 | mesh fences, painted steel | 3
6.0.06 | Control/ command panel (installed at side of the depalletizer) |  | ------------- | Stainless steel-IP65 |  |  | 5 | touch monitor with aluminium/plastic body IP 54 | 5
6.0.07 | Partition boxes |  | ------------- | Stainless steel-IP65 |  |  | 3 | yes | 3
6.0.08 | Conduit between partition boxes |  | ------------- | Stainless steel requested - Confirm? |  |  | 3 | stainless steel cable mesh trays or integrated in machine frame | 3
6.0.09 | Motors, reducers, chains and mobile parts protection |  | ------------- | Polycarbonate, with transparent film on both sides, for inspection - Confirm? |  |  | 3 | no deadplate in use | 3
6.0.10 | Type of materials for all package handling parts and conveyor guide rails |  | ------------- | to inform |  |  | 1 | steel coated | 1
6.0.11 | Other equipment materials of construction |  | ------------- | to inform |  |  | 1 | / | 1
6.0.12 | Painting process used on carbon steel components |  | ------------- | Shall be in accordance with GPS-General Painting Specification. Confirm? |  |  | 1 | see deviation list - "Machine and plant design paintwork -K0327 " | 1
7.0 SAFETY
Characteristic |  |  | UNIT | Instruction / Comments |  |  |  | Supplier Answers
7.01 | Full polycarbonate safety screens for operator protection |  | ------------- | Requested - Confirm? |  |  | 5 | no; mesh fences with adequate distance to all safety areas | 5
7.02 | Pallets transferences at all pallet conveyors corners |  | ------------- | Requested transferences at 90º without using turntables - Confirm? |  |  | 5 | empty can area no turntables, only at discharge of pallet-, topframe- & interlayer stack discharge | 5
7.03 | Have all safety aspects detailled in the GTS-GEN-SFT-GSP-006 been attended? |  | ------------- | General Safety Specification for Packaging Lines. Requested - Confirm? |  |  | 5 | machine safety acc. CE | 5
8.0 ELECTRICITY, CONTROL, ALARM, AUTOMATION
Characteristic |  |  | UNIT | Instruction / Comments |  |  |  | Supplier Answers
8.0.01 | System synchronization: pallet conveyors, pallet inspector, empty can conveyor. |  | ------------- | Requested - Confirm? |  |  | 5 | yes for synchronisation but what is the meaning of "pallet inspector" for the can depalletizer? | 5
8.0.02 | Depalletizer control system |  | ------------- | Requested - Confirm? |  |  | 3 | Siemens S7-1500 Simotion | 3
8.0.03 | Electric motors with frequency inverter |  | ------------- | Refer to Local Vendor List for approved motors - Inform. |  |  | 1 | Siemens Simotion & PTR with SEW drives /Danfos FU | 1
8.0.04 | Centralization/indication of data/variables of current process and defects on HMI (Human machine Interface) |  | ------------- | Refer to Automation DSH for this project. Confirm? |  |  | 3 | Provision of datas via Weihenstephan 2005 interface. Visualisation on HMI tbd | 3
8.0.05 | HMI (box in stainless steel) |  | ------------- | Refer to Automation DSH for this project. Confirm? |  |  | 5 | no, aluminium /plastic body | 5
8.0.06 | HMI type and position |  | ------------- | Refer to Automation DSH for this project. Confirm? |  |  | 5 | 21,5" KHS Clear Line - position acc. to final layout 1x on platform & 1x on ground floor | 5
8.0.07 | Defective Synoptic Led |  | ------------- | Refer to Automation DSH for this project. Confirm? |  |  | 1 | yes | 1
8.0.08 | Sensor and alarms |  | ------------- | Inform where installed |  |  | 1 | installed where needed for process or safety. sensor overview part of the machine documentation | 1
8.0.09 | All sensors (including but not limited to photoeyes, proximity switches, encoders) must have an tag. |  | ------------- | Refer to Automation DSH for this project. Confirm? |  |  | 1 | generally yes but refer to KHS electrical execution "ETS" | 1
8.0.10 | All wires must be labeled at each end with a code. |  | ------------- | Refer to Automation DSH for this project. Confirm? |  |  | 1 | generally yes but refer to KHS electrical execution | 1
8.0.11 | Emergency stop push bottom |  | ------------- | Inform quantity and position |  |  | 1 | depend on layout; quantity acc. the CE obligations | 1
8.0.12 | Electric power breake switch (padlockable) with information return to PLC for each motor |  | ------------- | Maintenance safety switch. Requested - Confirm? |  |  | 5 | generally yes but refer to KHS electrical execution | 5
8.0.13 | UPS for the PLC, as per specification. |  | ------------- | As ABI specification. Requested, if inexistent for the full line - Confirm? |  |  | 5 | generally yes but refer to KHS electrical execution | 5
8.0.14 | Cable trays to be installed at least 1 m above conveyors |  | ------------- | Mandatory - Confirm? |  |  | 1 | The cables are mainly installed in wire ways but partly also in the machine frame or stainless steel lattice cable ducht without cover and open corners. | 1
8.0.15 | Cable trays in Stainless steel fully closed (no grid type) |  | ------------- | Mandatory - Confirm? |  |  | 5 | stainless steel lattice cable ducht without cover and open corners. | 5
8.0.16 | No conduit along the conveyors / All cables coming from the above cable tray |  | ------------- | Mandatory - Confirm? |  |  | 5 | not ok. KHS standard - mounted on the side of conveyors. | 5
8.0.17 | Separated power and command cable trays |  | ------------- | Requested - Confirm? |  |  | 5 | ok, separation sheet inside cable tray. | 5
8.0.18 | Counter: hours of operation |  | ------------- | Requested - Confirm? |  |  | 5 | yes | 5
8.0.19 | PLC with supervision line code |  | ------------- | Refer to Automation DSH for this project |  |  | 5 | in DSH line code is not available. Please confirm. | 5
8.0.20 | Line Monitoring System conection |  | ------------- | Refer to Automation DSH for this project - Confirm. |  |  | 5 | Weihenstephan 2005 interface | 5
8.0.21 | Tower light (beacon) with 5 lights |  | ------------- | Requested - Confirm? |  |  | 3 | yes | 3
8.0.22 | Real speed indication |  | ------------- | Refer to Automation DSH for this project |  |  | 5 | value in % | 5
8.0.23 | All other Automation detail shall follow the GAS - General Automation Specification |  | ------------- | Requested - Confirm? |  |  | 5 | ok, with deviations, according to KHS ETS | 5
8.0.24 | Number of manual command points for maintenance |  | ------------- | Inform |  |  | 5 | included in documentation delivered with machine | 5
8.0.25 | Back-up of softwares in DVD |  | ------------- | Requested - Confirm? |  |  | 5 | DVD generally possible but KHS prefer USB stick located in the main panel | 5
8.0.26 | Wiring diagrams in paper and hard copy |  | ------------- | Requested - Confirm? |  |  | 5 | yes | 5
9.0 POWER CABINETS
Characteristic |  |  | Instruction / Comments |  |  |  |  | Supplier Answers
9.0.01 | Location |  | ------------- | It can be installed in the central Panel Room, over the platform, or at equipment side. Inform. |  |  | 5 | standard: lacated at equipment side | 5
9.0.02 | Dimensions |  | ------------- | If in panel room, requested 1,800x800x500mm - Confirm? |  |  | 1 | refer to KHS electrical execution "ETS"; standard 1800x600/1200x500mm | 1
9.0.03 | Quantity |  | ------------- | Inform |  |  | 1 | appr. L=2,6m without auxilary equipment, e.g. palet conveyor | 1
9.0.04 | Installed over a closed steel base, 200 mm hight, integrated to the cabinet |  | ------------- | If in panel room, requested - Confirm? |  |  | 3 | yes | 3
9.0.05 | Brand |  | ------------- | RITTAL type - Confirm? |  |  | 1 | yes | 1
9.0.06 | Electric protection category |  | ------------- | Requested IP54 (if in the panels room) or IP65 (if at line level) - Inform |  |  | 3 | IP54 | 3
9.0.07 | Cabling and components identification label per ABI specification |  | ------------- | Requested - Confirm? |  |  | 1 | ok | 1
9.0.08 | Air conditioning / Forced ventilation |  | ------------- | Forced Ventilation (if in panel room) or Air Cond. (if at line level). Inform |  |  | 1 | air cond. | 1
9.0.09 | Painting |  | ------------- | Grey RAL 7032 (if in panel room) or S.Steel (if at line level) - Inform |  |  | 1 | powder-coated grey RAL 7035 | 1
9.0.10 | All other Painting detail shall follow the GPS - General Painting Specification |  | ------------- | Requested - Confirm? |  |  | 1 | refer to "Machine and plant design paintwork -K0327 " | 1
9.0.11 | All other Electrical Installation detail shall follow the GES - General Electrical Spec. |  | ------------- | Requested - Confirm? |  |  | 1 | ok, with diviations according to KHS ETS. | 1
10.0 UTILITIES CONSUMPTION
ITEM | 10.1 - COMPRESSED AIR |  | UNIT | Instruction / Comments |  |  |  | Supplier Answers
10.1.01 | Average consumption (nominal) |  | (Nm3/h) | Inform |  |  | 1 | 10 | 1
10.1.02 | Maximum instant consumption |  | (Nm3/h) | Inform |  |  | 1 | 12 | 1
ITEM | 10.2 - ELECTRICITY |  | UNIT | Instruction / Comments |  |  |  | Supplier Answers
10.2.01 | Electrical capacity to be installed |  | (kVA) | Inform |  |  | 1 | 22 | 1
10.2.02 | Maximum consumption |  | (kW) | Inform |  |  | 1 | 15 | 1
10.2.03 | Average consumption |  | (kW) | Inform |  |  | 1 | 10 | 1
11.0 MAINTENANCE / DOCUMENTATION / TRAINING
ITEM | Characteristic |  | Instruction |  |  | Comments |  | Supplier Answers
11.0.01 | Delivery of all software and their licenses |  | Mandatory |  |  | Confirm | 5 | all software to operate the machine is part of the tender bid. Additional software has to be acquired with the corresponding fabricant / supplier | 5
11.0.02 | Delivery of back-up of all software settings adjustments with comments in English. |  | Mandatory |  |  | Confirm | 5 | yes | 5
11.0.03 | Time to change parts for current maintenance |  | --------- |  |  | Inform | 1 | included in documentation delivered with machine | 1
11.0.04 | Provide special tools for machine maintenance, packed in a proper box? |  | Mandatory, if necessary. |  |  | Confirm | 1 | no special tools required | 1
11.0.05 | Listing of change parts and their weight. Listing of conversion parts exceeding 25 pounds / 11.3 kg., and what features / processes are included with the equipment to ensure safe manipulation. |  | --------- |  |  | Inform | 1 | no change parts
11.0.06 | Identification of all lubrication points with adhesive tags, as per ABI procedure. |  | Mandatory |  |  | Confirm | 1 | generally ok, ABI procedure missing | 1
11.0.07 | Accessibility to all machine points for operation/maintenance procedure. |  | With regular stairs. Mandatory. Confirm? |  |  | Confirm | 5 | stairs /platforms not included | 5
11.0.08 | Meet the requests of the document GMAS-General Maintenance Specifications |  | Mandatory |  |  | Confirm | 5 | KHS has not yet checked the specification. Several new glas lines have been accepted by ABI in the last years. KHS will supply the same standard for this line as well. | 5
11.0.09 | Filling with grease and oil (materials and labor) to the supplied equipment from the start-up till reach 40% of the hired performance (Takeover). |  | Mandatory |  |  | Confirm | 5 | Tender bid provides for initial filling only | 5
11.0.10 | Supply and replacement of spare parts to the supplied equipment (materials and labor), from the start-up till reach 40% of the hired performance (Takeover). |  | Mandatory |  |  | Confirm | 5 | KHS is going to replace any defective spare part within the warranty of this line see CND. Wear parts will be replaced in case of abnormal wear only | 5
11.0.11 | Training, pursuant to SCS, for operators and maintenance workers, with the issuance of a Training Certificate, accomplished before the startup. |  | Mandatory |  |  | Confirm | 5 | see scope of supply "Training" | 5
11.0.12 | Advanced level training for specialists. |  | Required. |  |  | Confirm | 1 | see scope of supply "Training" | 1
11.0.13 | Provide the list of recommended spare parts for the first year of operation. |  | Required. |  |  |  | 1 | list can be provided after design finish of the machines | 1
11.0.14 | Provide all recommended spare parts for the first year of operation. |  | Required. |  |  |  | 1 | KHS will provide a set of critical spare parts, value as per price sheet | 1
11.0.15 | Listing of manual lubrication points with recomended frequency |  | to inform |  |  | --------------------- | 1 | according to KHS machine operating manual | 1
12.0 TEC EMPTY CAN DEPALLETIZER ACCEPTANCE
Characteristic |  |  | Instruction / Comments |  |  |  |  | Supplier Answers
12.0.1 | The supplier will attend all the other items of the TEC-Empty can depalletizer |  | Except those listed in the Deviation List - Confirm? |  |  |  | 5 | no | 1
13.0 ZONE DEMANDS DUE TO LOCAL REGULATIONS
ITEM | Zone | Detail |  |  | Instruction | Comments |  | Supplier Answers
13.0.01 | NAZ | Hardware (including but not limited to bolts, nuts, screws, bearings, shaft diameters) must match type that is typically found in the country the machine will be installed. |  |  | US (standard): inch | Provide list of exceptions, if any. |  | Tendered for EU standard: mm
13.0.02 | EUR | Hardware (including but not limited to bolts, nuts, screws, bearings, shaft diameters) must match type that is typically found in the country the machine will be installed. |  |  | European countries: metric | Provide list of exceptions, if any. |  | Tendered for EU standard: metric
13.0.03 | NAZ | Chain & sprocket (including but not limited to roller chain, pallet conveyor chain, and mattop chain) pitch must match type typically found in country where machine will be installed. |  |  | For example, US = #60, #80 chain (1 inch pitch), #100, etc.; mattop chain pitch in inches - 4-1/2, etc. | Provide list of exceptions, if any. |  | Tendered for EU standard: metric chain and sprocket pitch standards
13.0.04 | EUR | Chain & sprocket (including but not limited to roller chain, pallet conveyor chain, and mattop chain) pitch must match type typically found in country where machine will be installed. |  |  | European countries - metric chain & sprocket pitch standards. | Provide list of exceptions, if any. |  | Tendered for EU standard: metric chain and sprocket pitch standards
13.0.05 | NAZ | Motor, gearbox, brake, and wiring sizes match standards of the country. |  |  | NEMA. | Provide list of exceptions, if any. |  | Tendered for DIN standard
13.0.06 | EUR | Motor, gearbox, brake, and wiring sizes match standards of the country. |  |  | DIN | Provide list of exceptions, if any. |  | Tendered for DIN standard
13.0.07 | NAZ | PLC |  |  | Allen Bradley Contrologix | Provide list of exceptions, if any. |  | Tendered for Siemens Simotion
13.0.08
14.0 HISTORY OF REVISIONS
Version | Date | Change Description |  |  | Owner | Reviewers |  | Head Technician
1.0 | Nov 8th, 2018 | First issue |  |  | ACPasquati | Pedro Hacker |  | Marcelo Petramale
[5 empty] | TOTAL SCORE |  | 334 |  | 329
98.5%
OK
NOK
not answered
TOTAL

## CAN Filler
Global Technical Specification |  |  |  |  | Document Number: | GTS.PKG.CAN.DHS.006
2B - Data sheet |  |  |  |  | Version: | 2.0
CAN FILLER |  |  |  |  | Version Date: | Dec 17th , 2019
1.0 PERFORMANCE and WARRANTY
ITEM | CNV | ITEM DESCRIPTION | UNIT | INDEX | Instruction / Comments |  | Supplier Answers
1.0.01 | Reliablity | Can Filler system shall operate % of the available opearting time | (%) | >99 | Inform |  | KHS: 98%
1.0.02 | Quality | Saleable product efficiency to be accetable, 99.73% of the cans produced by the Filler shall meet ABInBev's quality specifications | (%) | >99.73 | Inform |  | KHS: OK
1.0.03 | Filler Performance | Infeed Jam | ------------ | </= 1 per 4 hours | Inform |  | KHS: failed treatments in total ≤0,05%
1.0.04 |  | Can Damage | ------------ | </= 1 per 4 hours | Inform |  | KHS: ≤0,02%
1.0.05 |  | Beer Loss | (%) | < 0.5%, excluding changeovers | Measured after the filler and seamer related to the total beer supplied to the filler |  | KHS: Beer loss can not be measured. Product rest which can remain on the tulip and which are lost in the dead angle are not measurable. Sometimes these drops are then carried off to the next open can. There are 2 possibilities what can be measured: 1. Place a container under the return gas outlet at the valve node and collect these residues, which are pulled out of the can, usually a mixture of product and rinsing water. The beer ratio can be measured via the original extract. Max. 1ml / can 2. The capper usually has 2-4 drains in the table top, also here a container can be placed in each case. In this case, in addition, belt lubricant is also derived, as well as original extract can be used to measure the loss in the capper, also 1 ml / can.
1.0.06 |  | Grease contamination of cans | ------------ | 0 | Inform |  | KHS: OK
1.0.07 |  | Maximum downtime duration for any event | ------------ | 1 minute | Inform |  | downtime depents in the nature of event
1.0.08 |  | Cans shall be < 10 mg/l TPO greater than bulk beer | (%) | 99.7 | Measured using an Orbisphere Package Analyzer.Inform |  | KHS: ok, oxygen pick up (without preload) = 100ppb oxygen meter by Anton Paar
1.0.09 |  | Cans shall have a CO2 volume < 0.05 vol/vol of bulk beer | (%) | 99.7 | Measured using an Orbisphere Package Analyzer.Inform |  | KHS: can not be influenced by the filler
1.0.10 |  | Fill point on 50% of the cans shall be within | (mm) | +/- 1.0 | Of target fill point. Confirm? |  | KHS: filling accuracy is given within standard deviation "S" =0,8ml for ≤330ml and 1ml for ≤500ml
1.0.11 |  | The filler shall fill all cans within | (mm) | +/- 4.5 | Of target fill point. Confirm? |  | KHS: filling accuracy is given within standard deviation "S" =0,8ml for ≤330ml and 1ml for ≤500ml
1.0.12 |  | Badly filled cans | (%) | 0.15 maximum | After final inspection (after PZ), including damaged packages |  | KHS: OK
1.0.13 | Speed of liquid at dome entrance |  | (m/s) | 0.6 minimum | Confirm? |  | KHS: OK
1.0.14 | Time for a change over with two operators, by can type |  | (min) | ------------------ | Inform |  | KHS: 20 min. for filler
1.0.15 | Oxygen pick-up 1 (The O2 incremented during the filling process) |  | (ppb) | Max. 15 | Measured in the can after filling and closed, calculated "Without shaking method": O2 pick up 1= measure ppb (without shaking) - O2 in beer before beer. |  | KHS pls refer to 1.0.17
1.0.16 | Oxygen pick-up 2 (The O2 incremented during the filling process) |  | (ppb) | Max. 30 | Measured in the can after shaking: O2 pick up 2= measure ppb (with rotation) - O2 pick up 1 - O2 in beer before filler. |  | KHS pls refer to 1.0.17
1.0.17 | Total O2 pick up of the filler |  | (ppb) | ≤ 45 | Total O2 pick up = O2 pick up 1 + O2 pick up 2 |  | KHS: confirmed, <60ppb
1.0.18 | CO2 average loss in filler and seamer |  | (% weight) | ≤ 0.02 |  |  | KHS: ≤0,1g/l
1.0.19 | CO2 maximum loss in filler and seamer, per individual can |  | (% weight) | ≤ 0.03 |  |  | KHS: ≤0,1g/l
1.0.20 | CO2 maximum consumption during filling process |  | (kg/hl of beer) | 1.50 | Including seamer consumption. Inform. |  | KHS: 375g/hl for ≤330ml, 600g/hl for ≤500ml
1.0.21 | Guarantees of contamination absence and maintenance of organoleptic properties |  | (%) | 100 | Keep conditions of beer input. Confirm? |  | KHS: please inform how this will be measured that microbiological conditions of beer input are kept
1.0.22 | Seaming failures |  | (%) | ≤ 0.001 | Confirm? |  | KHS: ≤ 0.02
1.0.23 | All supplier furnished equipment/components, including third-party components supplied with the system, shall function per the performance and operating criteria for a period of at least 2 years or 16,000 hours without failure, major repair or replacement of such parts, sturctures or assebmlies. The warranty shall be count after the equipment approval in the Provisional Acceptance Test. |  | ------------- | ------------- | 16,000 hours minimum warranty, for parts and workmanship. Confirm? |  | KHS: max. 8000 hours respectively 24 month, a period of 30 month from delivery to the relevant customer's installation site, whatever comes first, provided maintenance as per KHS specification is adhered too.
1.0.24 | The construction way, accessories and devices shall meet the GOP items |  | ------------- | ------------- | See GOPs General Table. Required. Confirm?
1.0.25 | Maximum Maintenance costs (Material + Labor) warranted |  | (US$) | ------------------ | Inform for 20,000 / 24,000 / 28,000 service hours. |  | KHS: 8.000 h – included 12.000 h – 3,0 % 16.000 h – 3,2 % 20.000 h – 5,5 % 24.000 h – 3,4 % Percentage from List price Warranty only.
1.0.26 | Strutural guarantee and spare parts disponibility |  | (years) | 10 minimum | Confirm? |  | KHS: Agreed by KHS in general 10 Years for hidden faults on statics, non-dynamic loaded structures and cause is 100 % on KHS responsibility, starting from FSP date. Spare parts: > 10 years ok for mechanical parts. Electrical parts depending on availability. Should electrical parts discontinoued by sub supplier, alternative must be investigated.
1.0.27 | Noise Level |  | (dB A) | ≤ 80 | Measured at 1 m from the source. Confirm? |  | KHS: ≤85dB
2.0 GENERAL INFORMATION
Characteristic |  |  | Instruction / Comments |  |  |  | Supplier Answers
2.0.01 | Proposed equipment model |  | Inform |  |  |  | KHS: Innofil Can DVD 184
2.0.02 | Manufacturer |  | Inform |  |  |  | KHS: KHS GmbH
2.0.03 | Country / City of manufacture |  | Inform |  |  |  | KHS: Germany
2.0.04 | Delivery time (CIF) |  | Inform |  |  |  | KHS : pls refer to overall proj schedule
2.0.05 | Assembly time |  | Inform |  |  |  | KHS : pls refer to overall proj schedule
2.0.06 | Training sections time (operational / maintenance) |  | Inform |  |  |  | KHS : pls refer to overall proj schedule
2.0.07 | How many days for start-up after assembly begining? |  | Inform |  |  |  | KHS : pls refer to overall proj schedule
2.0.08 | Period to reach contracted performance |  | Inform |  |  |  | KHS : pls refer to overall proj schedule
2.0.09 | How mature are the proposed machines model? |  | More than 5 equipment sold and operational? Inform. |  |  |  | more than 20 with 184 filling heads
3.0 PROCESS
Characteristic |  |  | UNIT | Instruction / Comments |  |  | Supplier Answers
3.0.01 | Full description of the proposed filler components and process |  | ----------- | Provide attached to this DSH. Confirm?
3.0.02 | Mechanical Filler or Volumetric filler controlled by magnetic inductive flow control ? |  | ------------- | Inform |  |  | volumetric system
3.0.03 | Inform if the filler tank is on the carrousel or external tank |  | ------------- | Inform |  |  | tubular ring bowle
3.0.04 | In case of tank on the carrousel, tank level control by sondes |  | ------------- | Inform the number of sondes. |  |  | controlled by 3 probes
3.0.05 | Quantity of fillers machines proposed to attend the specified capacity |  | (#) | Inform |  |  | KHS: 01
3.0.06 | Complete matrix of products Can Filler is capable of producing with rates |  | -------------- | Inform |  |  | KHS: Beer, 4°C: 269ml: 120.000cph 355ml STD: 120.000cph 355ml Sleek: 120.000cph 410ml: 100.000cph 473ml: 90.000cph
3.0.07 | Total nominal cadence proposed per can size |  | (cph) | shall be equal to the overspeed in V-Graph indicated in PSD as a minimum. Inform. |  |  | KHS: Beer, 4°C: 269ml: 120.000cph 355ml STD: 120.000cph 355ml Sleek: 120.000cph 410ml: 100.000cph 473ml: 90.000cph
3.0.08 | Total over speed per can size |  | (cph) | Refer to the V-Graph in the PSD document. Inform. |  |  | KHS: Beer, 4°C: 269ml: 126.000cph 355ml STD: 126.000cph 355ml Sleek: 126.000cph 410ml: 105.000cph 473ml: 94.500cph
3.0.09 | Maximum speed per can size, beer type & filling temperature |  | (cph) | Inform |  |  | KHS: Beer, 4°C: 269ml: 126.000cph 350ml STD: 126.000cph 350ml Sleek: 126.000cph 410ml: 105.000cph 473ml: 94.500cph
3.0.10 | Minimum speed per can size, bee type & filling temperature |  | (cph) | Refer to the V-Graph in the PSD document. Inform. |  |  | KHS: Beer, 4°C: All formats: 5.000 cph - jog mode
3.0.11 | Minimum/Maximum can diameter |  | (mm) | Inform |  |  | KHS: 53mm/73mm
3.0.12 | Minimum/Maximum can height |  | (mm) | Inform |  |  | KHS: 88mm/210mm
3.0.13 | Minimum/Maximum end diameter |  | (mm) | Inform |  |  | 200-206 without changing tulip
3.0.14 | Beer contact surfaces of bowl (tank) and piping shall conform to the AB-InBev's material and welding specifications |  |  | Inform |  |  | KHS: OK
3.0.15 | In the case of a mixed installation (beer and soft drinks) the supplier shall do the necessary adaptation of the scope of the feed line of the filler |  | ----------- | Provide description attached to this DSH |  |  | KHS: N/A
3.0.16 | Independent level and pressure controls in the dome |  | ----------- | With capacitation probes, controller, modulation valve for CO2, etc. Confirm? |  |  | KHS: several level probes in dome, pressure sensor and pressure controler and modulation valve for CO2 and product integrated and temperature sensor integrated in valve matrix
3.0.17 | Adjustment of the product level at the dome |  | ----------- | With capacitation probes, controller, etc. Confirm? |  |  | KHS: OK
3.0.18 | Provide and install all the beverage piping since the BBT till the filler |  | ----------- | And the accessories, including pumps, as detailled in TEC. Requested. Confirm? |  |  | KHS: OK, but not in filler scope
3.0.19 | Provide endoscopy of the beer pipes |  | ----------- | Minimum Requested 20% - Confirm? |  |  | KHS: OK
3.0.20 | Provide and install all the utilities piping till each consumption point |  | ----------- | From the Utilities point defined in the Packaging room - Confirm? |  |  | KHS: OK, but not in filler scope
3.0.21 | Modulation of the beverage line pressure |  | ----------- | Determined by the line speed - Confirmed? |  |  | KHS: OK
3.0.22 | Automatic CIP dummy can to all filling valves snifting and CIP return channel |  | ----------- | Requested. Confirm? |  |  | KHS: OK
3.0.23 | The filler shall be provided with external foam system distribution |  | ----------- | The foam generation system will be provided by others - Confirm? |  |  | KHS: OK
3.0.24 | Automatic renewal of the gas of the dome with adjustable pressure, with discharge to atmosphere. |  | ------------- | Requested: Confirm? |  |  | KHS: OK
3.0.25 | Option of command through the HMI, with and without gas for the seamer, in case of Soft Drinks Line or Mixed Line. |  | ------------- | Requested: Confirm? |  |  | KHS: OK
3.0.26 | The set filler-seamer should never contain cans in case of stopping of the line that if it is not caused by failure of proper set |  | ------------- | Requested. Confirm? |  |  | KHS: OK
3.0.27 | Any special requirements for detail cleaning portions of machine to maintain functionality or items that require cleaning more frequently than a bi-weekly basis |  | ------------- | to inform |  |  | KHS: no requirements
3.0.28 | The system is designed as an integral system, and all items, connections, and tie-ins required for operation shall be provided by the system Supplier |  | ------------- | to inform |  |  | KHS: OK
3.0.29 | Listing of Operational Support and PM Tasks (Running, Shot Down) required to support requested duty cycle |  |  | to inform |  |  | KHS: OK
4.0 CONSTRUCTIVE CHARACTERISTICS
Characteristic |  |  | UNIT | Instruction / Comments |  |  | Supplier Answers
4.0.01 | Type of filling valve |  | ------------ | Inform |  |  | KHS: Electro-pneumatic
4.0.02 | Flow at filling valve |  | (l/min) | Inform |  |  | KHS: 3,85L/min @ 350ml @ 120,000 cph
4.0.03 | Pitch between valves |  | (mm) | Inform |  |  | KHS: 89,5 mm
4.0.04 | Number of valves |  | (#) | Inform |  |  | KHS: 184
4.0.05 | Rotation of machine at nominal speed |  | (rpm) | Inform |  |  | KHS:10,9 rpm
4.0.06 | Time for turn at nominal speed |  | (s) | Inform |  |  | KHS: 5,5 sec
4.0.07 | Filling radius |  | (mm) | Distance between the center of filling valves and the center of the machine - Inform |  |  | KHS: 2622 mm
4.0.08 | Time for filling at nominal speed |  | (s) | Inform |  |  | KHS: 3,5 sec
4.0.09 | Number of steps with cans sealed at the the valves |  | (#) | Inform |  |  | 9 1. Can input 2. Lowering centering bell and sealing can 3. CO2 flushing, return gas into a separate channel 4. Counter pressurization 5. Filling 6. Closing valve at signal of flow meter 7. Relief into a separate channel (pre snifting) 8. Final snifting 9. Release can by lifting centering bell via a cam
4.0.10 | Diameter of stars |  | (mm) | Inform |  |  | KHS: 883,5 mm
4.0.11 | Type of table |  | ------------- | If any, shall be clean design (sloped base). Confirm? |  |  | tableless
4.0.12 | Machine prepared to do CIP with 2,5% of caustic soda |  | ------------- | Confirm? |  |  | KHS: OK
4.0.13 | Feet |  | ------------- | Requested: setting of height - Confirm? |  |  | ±50mm
4.0.14 | Minimum clearance required on the underside of the Filler / conveyor. |  | ------------- | The clearance dimension is to include chain returns spots, drip pans, motors, wireways, drive frames, etc. To Inform |  |  | 30mm if conveyor height is 1250mm
4.0.15 | Motors, reducers, chains and mobile parts protection |  | ------------- | Polycarbonate, with transparent film on both sides, for inspection - Confirm? |  |  | KHS: yes, according to KHS ETS
4.0.16 | Motorized height adjuster with predefined position for each type of can |  | ------------- | Requested: Confirm? |  |  | KHS: OK
4.0.17 | Level and pressure adjustment with automatic control valves |  | ------------- | 4 - 20 mA - Confirm? |  |  | KHS: OK
4.0.18 | Transmission types (cardans, pinions...) |  | ------------- | Inform |  |  | KHS: SERVO
5.0 FILLER ACCESSORIES
Characteristic |  |  | UNIT | Instruction / Comments |  |  | Supplier Answers
5.0.01 | Input / output conveyors |  | ------------- | Included in scope (provide template with conveyors length) - Confirm? |  |  | KHS: OK
5.0.02 | Cover of SS over infeed starwheel (1st star) and screw |  | ------------- | Requested - Confirm? |  |  | KHS: OK
5.0.03 | Cover of SS over intermediate starwheel (2nd starwheel) |  | ------------- | Requested - Confirm? |  |  | KHS: OK
5.0.04 | Shield of SS between 1st starwheel and 2nd starwheel |  | ------------- | Requested - Confirm? |  |  | KHS: OK
5.0.05 | Between the rinser and filler and between filler and seamer, conveyors shall have a cover to protect the cans against the entry of insects and other contaminants. |  | ------------- | Requested - Confirm? |  |  | KHS: Not in filler scope --> Conveyor
5.0.06 | Stainless steel (AISI 304) operating platform on its frontal side (load) and at the unload |  | ------------- | Requested - Confirm? |  |  | KHS: N/A
5.0.07 | Stainless steel (AISI 304) access platforms for all filler components at 2 m height or more |  | ------------- | Requested - Confirm? |  |  | KHS: OK
5.0.08 | Asepsis partial system (CIP) including the flow maneuver panel and all items after it: CIP advance tubing, CIP return tubing, asepsis fluids circulation ring and all the necessary parts for cleaning performance of the circuit, and by where the product flows, in connection with the Automatic CIP Station (ACIP). The filler CIP lines with no section that cannot be rinsed or which cannot be completely drained. |  | ------------- | Requested - Confirm? |  |  | KHS: OK, but not in filler scope --> ACIP
5.0.09 | Feed and return pipelines between the CIP Station and filler shall have three circuit possibilities: first- feed through process maneuvering plate and return after filler; second- feed through process maneuvering plate and return through filler maneuvering plate; third- feed through filler maneuvering plate and return after the filler. |  | ------------- | Requested - Confirm? |  |  | KHS: OK, but not in filler scope
5.0.10 | Mobile change part racks |  | ------------- | When more than one size of can will be produced. Confirm? |  |  | KHS: OK
5.0.11 | Filter before filler at the product arrival line |  | ------------- | Shall not be installed. Confirm? |  |  | KHS: ok, minimum 100µm
5.0.12 | Push button for step by step movement |  | ------------- | Requested - Confirm? |  |  | KHS: OK
5.0.13 | Disinfection of filler tulips |  | ------------- | Requested - Confirm? |  |  | KHS: Tulips are integrated in CIP process
5.0.14 | Fluid expansion reservoirs (air/CO2) |  | ------------- | Confirm? |  |  | KHS: NOK
5.0.15 | Filling control system |  | ------------- | Requested - Confirm? |  |  | KHS: OK
5.0.16 | Containment gutters at the side of the equipment, in stainless steel, to hold liquids spilled over the base and subsequent forwarding to a “drain” to maintain the floor of production line dry |  | ------------- | Requested - Confirm? |  |  | KHS: NOK
5.0.17 | Numbering of the positions of valves (number size: 20x30 mm) in low relief, through electroerosion process, brown color, located at the support of tulips |  | ------------- | Requested - Confirm? |  |  | KHS: NOK, according KHS standard
5.0.18 | 150W reflector (fluorescent gas lamp) positioned in the internal upper part of the front door, directed to the middle star, for viewing of filling and of the machine at night |  | ------------- | Requested - Confirm? |  |  | KHS: OK
5.0.19 | 5 (five) reserve sets of filling valves |  | ------------- | Requested - Confirm? |  |  | KHS: OK
5.0.20 | Supply of bath tank for the CIP caps |  | ------------- | Requested - Confirm? |  |  | KHS: OK
5.0.21 | Provision of at least two bubble breakers, with modulation of gas flow and pressure according to speed variation of the filler. shall be installed on the conveyor, equidistant, between filler and seamer. |  | ------------- | Requested: Confirm? |  |  | KHS: to be quoted with seamer
5.0.22 | Automatic centralized lubrication system with pneumatic pump / reservoir capacity 20 kg / distributors and lid of reservoir (with key) in stainless steel. |  | ------------- | With stainless steel distributors. Requested: LINCOLN Brand. Confirm? |  |  | KHS: yes, according to KHS ETS.
5.0.23 | Filler interlocked with oxygen meter: for beer, if the maximum dissolved oxygen is exceeded, the operation of the filler shall be discontinued and an alarm be triggered |  | ------------- | Requested (see bellow) - Confirm? |  |  | KHS: Pipping and instrumentation not according to drawing below - See instrumentation disposition on the right. The beer pipe module will be executed according to the KHS Standard design, but with the specific requirement of AB Inbev that the O2 meter is positioned as close as possible to the filler Ringbowl. Anyhow, this disposition is not recomended by KHS and the KHS Standard disposition has been accepted by AB Inbev in many projects around the world and also accepted and aproved without any problem.
5.0.24 | Oxygen and Brix Analyzer (Cobrix): for filling of soft drink, if the minimum and maximum CO2 and Brix limits are exceeded, the operation of the filler shall be discontinued and an alarm be triggered |  | ------------- | Requested: Confirm? |  |  | KHS: O2 measuring unit integrated; but brix integrated (only beer) NOT installed; plato unit integrated
5.0.25 | Shower system after seamer with: Jets targeted to washing the cans; on-off valve for interrupting the flow of water in case of stoppage of the conveyor; the spraying system can be fed with tap water (belonging to this scope) or recovered water. |  | ------------- | According ABI specification (typical detail). Requested. Confirm? |  |  | KHS: ok, water quality acc. To KHS specifications
5.0.26 | Front /side doors |  | ------------- | lifting / hinging. Inform. |  |  | KHS: swing doors
5.0.27 | Automatic operation of the foam system driven by HMI of the filler. To this purpose, there shall be full integration and full exchange of signals between the generating station and the system foam applicator. |  | ----------- | The foam generation system will be provided by others - Confirm? |  |  | KHS: OK
5.0.28 | System of ultra-violet lamps inside filler (only for soft drink configuration). |  | ----------- | Requested. Confirmed? |  |  | KHS: NA (no soft drinks)
5.0.29 | Automatic lid feeder |  | ------------- | Requested. Confirm? Inform type and capacity. |  |  | KHS: OK; Not in filler scope; pls refer to slide for lid feeder
5.0.30 | Strainer with sight glass |  | ------------- | Requested (see bellow) - Confirm? |  |  | KHS: OK, but sight glass in separate unit
5.0.31 | Valve- On off- Motorized for drainage |  | ------------- | Requested (see bellow) - Confirm? |  |  | KHS: OK; KHS P&I applies
5.0.32 | Valve-Filler bowl- remote level control |  | ------------- | Requested (see bellow) - Confirm? |  |  | KHS: OK; KHS P&I applies
5.0.33 | Valve- On off - motorized - controled by Conductivimetre |  | ------------- | Requested (see bellow) - Confirm? |  |  | KHS: OK; KHS P&I applies
5.0.34 | Conductivimetre for valves 5 and 7 control |  | ------------- | Requested (see bellow) - Confirm? |  |  | KHS: Painted carbon steel Ambev: Must be in stainless steel. Please confirm. KHS : As agree for the Juatuba (KHS Document ETS 89407145 - See attached in the sheet "DevList)
5.0.36 | Pressure transmiter for pump controlling |  | ------------- | Requested (see bellow) - Confirm? |  |  | KHS: OK; KHS P&I applies
5.0.37 | Sample collection valve |  | ------------- | Requested (see bellow) - Confirm? |  |  | KHS: OK Ambev: Must be in stainless steel. Please confirm. Stainless steel OK
5.0.38 | Electromagnetic flow meter for beer, made ​​by a manufacturer accredited by ABInBev (see Vendor List), to be installed in feed line of the filler. Signals shall be sent to the filler PLC and made available to the supervisory process of beer. |  | ------------- | The output signals should be realized in accordance with standards ABInBev. Requested (see bellow) - Confirm? |  |  | KHS: OK; KHS P&I applies; made Rieger
5.0.39 | CIP Pump |  | ------------- | Requested (see bellow) - Confirm? |  |  | KHS: OK; KHS P&I applies
5.0.40 | Air-Sterile filter (Ultra filter type) |  | ------------- | Filters connections: DIN 11851. Flow controled by motorized valves and controled with HMI. Requested (see bellow) - Confirm? |  |  | KHS: sterile air filter included (0,2µm) ; KHS P&I applies; DIN11853-2; customer's pressurized air supply acc KHS specs
5.0.41 | CO2 / N2 - Mass flow meter manufactured by a certified supplier by ABInBev at filler and seamer inlet side. |  | ------------- | Requested (see bellow) - Confirm? |  |  | KHS: OK
5.0.42 | Use of gases for pressurizing the dome filler or flushing seamer: CO2 or N2/CO mixture (beer) / CO2 or N2 or compressed air (soft drink) / Only one set of three filters in series, just before the dome is enough for the gases that feed the filler: 5µ and 1µ for particles and one microbiological. |  | ------------- | Filters connections: DIN 11851. Flow controled by motorized valves and controled with HMI. Requested (See bellow) - Confirm? |  |  | KHS: 1x sterile filter for either CO2 or N2 included; KHS P&I applies; DIN11853-2; customer's pressurized media supply acc KHS specs
5.0.43 | Each gas line, before the filters, shall have an ON/OFF valve operated through the HMI, in an automated way, in order to permit the choice of the manner that the pressurization has to be done. |  | ------------- | Requested: Confirm? |  |  | KHS: OK
5.0.44 | Beer pressure control system: beer pump and its variable speed device, including the cable and the electric connection |  | ------------- | Requested (see bellow) - Confirm? |  |  | KHS: OK; KHS P&I applies; pump and sign exchange cabling in scope KHS; power supply to beer pump in scope customer
5.0.45 | Sanitary execution pressure gauge |  | ------------- | Requested (see bellow) - Confirm? |  |  | KHS: must be explained in detail; KHS P&ID applies
5.0.46 | The system is designed as an integral system, and all items, connections, and tie-ins required for operation shall be provided by the system Supplier |  |  | Inform |  |  | KHS: OK
6.0 DIMENSIONS / WEIGHT
Characteristic |  |  | UNIT | Instruction / Comments |  |  | Supplier Answers
6.0.01 | Total height x width x lenght |  | (m) | Inform |  |  | KHS: 3520 mm
6.0.02 | Infeed and discharge conveyor height |  | (m) | Inform |  |  | KHS: 1250 mm
6.0.03 | In operation weight |  | (kg) | Inform |  |  | KHS: 18500 kg
6.0.04 | Number of feet |  | (#) | Inform |  |  | KHS: 15
6.0.05 | Load per foot |  | (kg/foot) | Inform |  |  | KHS: 1233 kg
6.0.06 | Bowl diameter |  | mm | Inform |  |  | 5244
6.0.07 | Surface requiered for the base |  | (m2) | Inform |  |  | KHS: pls refer to layout
6.0.08 | Surface requiered for the operation and maintenance activities |  | (m2) | Inform |  |  | KHS: pls refer to layout
7.0 OXYGEN ELIMINATORS DEVICES
Characteristic |  |  | UNIT | Instruction / Comments |  |  | Supplier Answers
7.0.01 | Install CO2 flushing system at the entry of the cans, covering an extension of 2.5 valves |  | ------------- | Requested: Confirm? |  |  | KHS: CO2, designed after KHS design requirements
7.0.02 | Install a system of CO2 emission (inert atmosphere), covering 12.5% ​​of the total number of filler valves. |  | ------------- | Requested: Confirm? |  |  | KHS: can relief, designed after KHS design requirements
7.0.03 | CO2 purity at filler shall meet or exceed 99.9% |  | ------------- | Requested: Confirm? |  |  | KHS: CO2 quality from costumer
8.0 MATERIALS
Characteristic |  |  | UNIT | Instruction / Comments |  |  | Supplier Answers
8.0.01 | Table |  | ------------- | Stainless Steel is requested - Confirmed? |  |  | KHS: no table; column type desighn
8.0.02 | Tank |  | ------------- | AISI 316 is requested - Confirmed? |  |  | KHS: OK
8.0.03 | Carrousel |  | ------------- | SS or Carbon Steel SS revested - Inform material |  |  | KHS: stainless steel
8.0.04 | Structure elements made with carbon steel shall be coated with stainless steel plates |  | ------------- | Requested - Confirm? |  |  | KHS: no carbon
8.0.05 | Gears of each star |  | ------------- | Plastic or metalic - Inform material |  |  | KHS: infeed star with servo drive in stainless steel housing
8.0.06 | Filling valves |  | ------------- | AISI 316 is requested - Confirmed? |  |  | KHS: OK
8.0.07 | Beer/soft drink/CO2/N2 pipes and accessories |  | ------------- | AISI 316 is requested - Confirmed? |  |  | KHS: OK
8.0.08 | All o'rings, seals, rubber in contact with product |  | ------------- | Sanitary and able to work at 90°C with Caustic Soda at 2.5% - Confirm? |  |  | KHS: OK
8.0.09 | Front /side doors |  | ------------- | Polycarbonate, with transparent film on both sides, for protection - Confirm? |  |  | KHS: OK
8.0.10 | Lateral wall all arround |  | ------------- | Polycarbonate, with transparent film on both sides, for protection - Confirm? |  |  | KHS: OK
8.0.11 | Operator platform |  | ------------- | Stainless steel (AISI 304). Confirm? |  |  | KHS: OK
8.0.12 | Feet |  | ------------- | Stainless steel (AISI 304). Confirm? |  |  | KHS: OK
8.0.13 | The elevating pistons came |  | ------------- | Stainless steel - Confirm? |  |  | KHS: OK
8.0.14 | Valves |  | ------------- | Stainless steel - Confirm? |  |  | KHS: OK
8.0.15 | Guides |  | ------------- | Inform |  |  | KHS: in the filler stainless steel
8.0.16 | External protections |  | ------------- | Stainless steel and polycarbonate |  |  | KHS: OK
8.0.17 | Control/ command panel (installed at side of filler) |  | ------------- | Stainless steel-IP65 |  |  | KHS: OK
8.0.18 | Partition boxes |  | ------------- | Stainless steel-IP65 |  |  | KHS: OK
8.0.19 | Height adjustment system for dome |  | ------------- | Stainless steel (fuses of stainless steel and bushings of phosphorous bronze). Insert rubber protection - Confirm? |  |  | KHS; stainless steel and spindle polycarbonate
8.0.20 | Internal finish |  | ------------- | Sanitary finish: surfaces free of pores or grooves. Roughness (Ra) ≤ 0.8 µm - Confirm? |  |  | KHS: OK
8.0.21 | External finish |  | ------------- | Sanitary finish: surfaces free of pores or grooves. Roughness (Ra) ≤ 1.2 µm - Confirm? |  |  | KHS: < 1.6 µm
8.0.22 | Electric Panels Painting |  | ------------- | Grey RAL 7032 (if in panel room) or S.Steel (if at line level) - Inform |  |  | KHS: stainless steel
8.0.23 | All other Painting detail shall follow the GPS - General Painting Specification |  | ------------- | Requested - Confirm? |  |  | KHS: OK
8.0.24 | Supply of certificates issued by construction materials manufacturers |  | ------------- | Requested - Confirm? |  |  | KHS: OK
8.0.25 | Mobile change part racks |  | ------------- | Stainless steel (AISI 304). Confirm? |  |  | KHS: OK
9.0 CHANGE OVER
Characteristic |  |  | UNIT | Instruction / Comments |  |  | Supplier Answers
9.0.01 | Fixation starswheels devices |  | ------------- | Without tools- Quickly operation - Confirm? |  |  | KHS: no tools for changeover necessary
9.0.02 | Machine changeover using SMED techniques (Single Minute Exchange of Dies) |  |  | Confirm? |  |  | KHS: OK
9.0.03 | Manual/ auto/ memory adjustment for dome height |  | ------------- | Confirm? |  |  | KHS; auto
9.0.04 | Motor for Seamer height regulation |  | ------------- | Requested - Confirm? |  |  | KHS: OK
10.0 SAFETY
Characteristic |  |  | UNIT | Instruction / Comments |  |  | Supplier Answers
10.0.01 | Carousel protection doors inspection windows: 500 mm wide X 700 mm long |  | ------------- | Polycarbonate, with transparent film on both sides, for inspection of filling. Confirm? |  |  | KHS: OK
10.0.02 | Double Hand Jogger (step by step movement device) with activation of the machine only with the use of both hands (simultaneously). |  | ------------- | Requested - Confirm? |  |  | KHS: OK
10.0.03 | Multiple Triped key at each door |  | ------------- | Requested - Confirm?
10.0.04 | Carroussel Cover all arround |  | ------------- | Requested - Confirm? |  |  | KHS: housing arround the whole maschine
10.0.05 | Lateral wall all arround |  | ------------- | Requested - Confirm? |  |  | KHS: standard
10.0.06 | Mechanical covers (doors) for all gears under the table |  | ------------- | Requested - Confirm? |  |  | KHS: ok
10.0.07 | Have all safety aspects detailled in the GTS-GEN-SFT-GSP-006 been attended? |  | ------------- | General Safety Specification for Packaging Lines. Requested - Confirm? |  |  | KHS: ok
10.0.08 | Have all safety aspects detailled in the GTS-GEN-SFT-GSP-007 been attended? |  | ------------- | ABI - GLOBAL SAFETY MACHINE STANDARD. Requested - Confirm? |  |  | KHS: ok
11.0 ELECTRICITY, CONTROL, ALARM, AUTOMATION
Characteristic |  |  | UNIT | Instruction / Comments |  |  | Supplier Answers
11.0.01 | Temperature probes (double PT 100) |  | ------------- | Requested - Confirm? |  |  | KHS: 1x PT1000
11.0.02 | Electric motors with frequency inverter |  | ------------- | Refer to Local Vendor List for approved motors - Inform. |  |  | KHS: servo
11.0.03 | Centralization/indication of data/variables of current process and defects on HMI (Human machine Interface) |  | ------------- | Refer to Automation DSH for this project |  |  | KHS: yes, according to KHS standard
11.0.04 | Tracking and reporting of all the values, working hours, downtime reasons, machine efficiency……….. |  | ------------- | Requested - Confirm? |  |  | KHS: statistic in HMI
11.0.05 | HMI (box in stainless steel) |  | ------------- | Refer to Automation DSH for this project |  |  | KHS: Housing made of aluminium gravity die casting.
11.0.06 | HMI type and position |  | ------------- | Refer to Automation DSH for this project |  |  | KHS: Human machine interface 21,5"-KHS-Clearline HMI 2.0 with RFID access control. Position: at the machine.
11.0.07 | Defective Synoptic Led |  | ------------- | Refer to Automation DSH for this project |  |  | KHS: In DSH discription for defective Synoptic Led is not available. Please confirm
11.0.08 | Connectivity |  | ------------- | Refer to Automation DSH for this project
11.0.09 | Sensor and alarms |  | ------------- | Inform where installed |  |  | KHS: pls refer to machine drawing
11.0.10 | Emergency stop push bottom |  | ------------- | Requested. Inform quantity and position |  |  | KHS: ok, on each side of the machine
11.0.11 | Every electromechanical parts of the activating shall be protected against the action of jets and fluid splashes |  | ------------- | Requested - Confirm? |  |  | KHS: ok
11.0.12 | Electric power breake switch (padlockable) with information return to PLC for each motor |  | ------------- | Requested - Confirm? |  |  | KHS: ok
11.0.13 | UPS for the PLC, as per specification. |  | ------------- | As ABI specification. Requested, if inexistent in the line - Confirm? |  |  | KHS: yes, according to KHS ETS
11.0.14 | Conduit between partition boxes |  | ------------- | Stainless steel requested - Confirm? |  |  | KHS: yes, terminal boxes stainless steel
11.0.15 | Cable trays to be installed at least 1 m above conveyors |  | ------------- | Mandatory - Confirm? |  |  | KHS: The cables are mainly installed in wire ways but partly also in the machine frame or stainless steel lattice cable ducht without cover and open corners
11.0.16 | Cable trays in Stainless steel fully closed (no grid type) |  | ------------- | Mandatory - Confirm? |  |  | KHS: stainless steel lattice cable ducht without cover and open corners
11.0.17 | No conduit along the conveyors / All cables coming from the above cable tray |  | ------------- | Mandatory - Confirm? |  |  | KHS: The cables are mainly installed in wire ways but partly also in the machine frame or stainless steel lattice cable ducht without cover and open corners
11.0.18 | Separated power and command cable trays |  | ------------- | Requested - Confirm? |  |  | KHS: ok, separation sheet inside cable tray.
11.0.19 | Counter: hours of operation |  | ------------- | Requested - Confirm? |  |  | KHS: ok
11.0.20 | Counter cans at the entrance and exit of the seamer |  | ------------- | Requested - Confirm? |  |  | KHS: ok
11.0.21 | PLC with supervision line code |  | ------------- | Refer to Automation DSH for this project |  |  | KHS: in DSH line code is not available. Please confirm.
11.0.22 | Filler PLC must have at least 3 inputs for machine interlock with Cleaning/foaming equipment supplier (for example if concentration goes out of standard - potential free contacts) |  | ------------- | Requested - Confirm? |  |  | KHS: ok
11.0.23 | Line Monitoring System conection and sign |  | ------------- | Refer to Automation DSH for this project - Confirm. |  |  | KHS: ok, please confirm with W. Hesselmann
11.0.24 | Tower light (beacon) with 5 lights |  | ------------- | Requested - Confirm? |  |  | KHS: yes, Filler with KHS Clearline signal lamp, light colors according to ETS item 7.1
11.0.25 | Real speed indication |  | ------------- | Refer to Automation DSH for this project |  |  | KHS: speed indication for machine in HMI is OK. In DSH discription is not available. Please confirm
11.0.26 | All other Automation detail shall follow the GAS - General Automation Specification |  | ------------- | Requested - Confirm? |  |  | KHS: ok, with deviations, according to KHS ETS
11.0.27 | Number of manual command points for maintenance |  | ------------- | Inform |  |  | KHS: ok, filling valves are numbered
11.0.28 | Turned can sensor at filler inlet side |  | ------------- | Requested - Confirm? |  |  | KHS: can sensor adjustable for can height
11.0.29 | Double Hand Jogger (step by step movement device) with activation of the machine only with the use of both hands (simultaneously). |  | ------------- | Requested - Confirm? |  |  | KHS: ok
11.0.30 | Back-up of softwares in DVD |  | ------------- | Requested - Confirm? |  |  | KHS: software backup in USB flash drive
11.0.31 | Wiring diagrams in paper and hard copy |  | ------------- | Requested - Confirm? |  |  | KHS: ok
11.0.32 | All sensors (including but not limited to photoeyes, proximity switches, encoders) shall have an tag mounted nearby for easy operator/technician identification. |  | ------------- | Refer to Automation DSH for this project - Confirm. |  |  | KHS: ok
11.0.33 | All wires must be labeled at each end with a code/ wire # per the electrical drawings |  | ------------- | Mandatory - Confirm? |  |  | KHS: ok
11.0.34 | All wiring in panels, control stations, and terminal blocks must include service loops for future maintenance efforts. |  | ------------- | Mandatory - Confirm? |  |  | KHS: ok
12.0 POWER CABINETS
Characteristic |  |  | UNIT | Instruction / Comments |  |  | Supplier Answers
12.0.01 | Location |  | ------------- | It can be installed in the central Panel Room, on the mezzanine, or at equipment side if it is needed for the servo motors. Inform. |  |  | KHS: Near Filler
12.0.02 | Dimensions |  | ------------- | If in panel room, requested 1,800x800x500mm - Confirm? |  |  | KHS: 600, 800 or 1200mm width x 1800mm height x 500mm depth
12.0.03 | Quantity |  | ------------- | Inform |  |  | KHS: acoording to filler type and performance
12.0.04 | Installed over a closed steel base, 200 mm height, integrated to the cabinet |  | ------------- | If in panel room, requested - Confirm? |  |  | KHS: ok
12.0.05 | Brand |  | ------------- | RITTAL type - Confirm? |  |  | KHS: Rittal TS 8
12.0.06 | Electric protection category |  | ------------- | Requested IP54 (if in the panels room) or IP65 (if at line level) - Inform |  |  | KHS: IP54 because of air conditioning
12.0.07 | Cabling and components identification label per ABI specification |  | ------------- | Requested - Confirm? |  |  | KHS: yes, according to ETS item 7.7
12.0.08 | Air conditioning / Forced ventilation |  | ------------- | Forced Ventilation (if in panel room) or Air Cond. (if at line level). Inform |  |  | KHS: OK
12.0.09 | Painting |  | ------------- | Grey RAL 7032 (if in panel room) or S.Steel (if at line level) - Inform |  |  | KHS: ok
12.0.10 | All other Painting detail shall follow the GPS - General Painting Specification |  | ------------- | Requested - Confirm? |  |  | KHS: ok
12.0.11 | All other Electrical Installation detail shall follow the GES - General Electrical Spec. |  | ------------- | Requested - Confirm? |  |  | KHS: ok
13.0 UTILITIES CONSUMPTION
13.1. CO2 |  |  | UNIT | Instruction / Comments |  |  | Supplier Answers
13.1.01 | Average consumption (nominal) |  | (g/liter) | Refer to the brewery restrictions on SGD - Site General Data / Inform |  |  | KHS: to be confirmed
13.1.02 | Maximum instant consumption |  | (g/liter) | Refer to the brewery restrictions on SGD - Site General Data / Inform |  |  | KHS: to be confirmed
13.2. COMPRESSED AIR |  |  | UNIT | Instruction / Comments |  |  | Supplier Answers
13.2.01 | Average consumption (nominal) |  | (Nm3/h) | Refer to the brewery restrictions on SGD - Site General Data / Inform |  |  | KHS: to be confirmed
13.2.02 | Maximum instant consumption |  | (Nm3/h) | Refer to the brewery restrictions on SGD - Site General Data / Inform |  |  | KHS: to be confirmed
13.3. COLD WATER |  |  | UNIT | Instruction / Comments |  |  | Supplier Answers
13.3.01 | Average consumption (nominal) |  | (liter/h) | Refer to the brewery restrictions on SGD - Site General Data / Inform |  |  | KHS: to be confirmed
13.3.02 | Maximum instant consumption |  | (liter/h) | Refer to the brewery restrictions on SGD - Site General Data / Inform |  |  | KHS: to be confirmed
13.4. ELECTRICITY |  |  | UNIT | Instruction / Comments |  |  | Supplier Answers
13.4.01 | Electrical capacity to be installed |  | (kVA) | Refer to the brewery restrictions on SGD - Site General Data / Inform |  |  | KHS: to be confirmed
13.4.02 | Maximum consumption |  | (kW) | Refer to the brewery restrictions on SGD - Site General Data / Inform |  |  | KHS: to be confirmed
13.4.03 | Average consumption |  | (kW) | Refer to the brewery restrictions on SGD - Site General Data / Inform |  |  | KHS: to be confirmed
13.5. Steam for CIP |  |  | UNIT | Instruction / Comments |  |  | Supplier Answers
13.5.01 | Average consumption (nominal) |  | (kg/h) | Refer to the brewery restrictions on SGD - Site General Data / Inform |  |  | KHS: to be confirmed
13.5.02 | Maximum instant consumption |  | (kg/h) | Refer to the brewery restrictions on SGD - Site General Data / Inform |  |  | KHS: to be confirmed
14.0 MAINTENANCE / DOCUMENTATION / TRAINING
Characteristic |  |  | Instruction |  |  | Comments | Supplier Answers
14.0.01 | Delivery of all software and their licenses |  | Mandatory |  |  | Confirm | KHS: all software for OEM scope of supply forms part of the tender bid.
14.0.02 | Delivery of back-up of all software settings adjustments with comments in English. |  | Mandatory |  |  | Confirm | KHS: OK
14.0.03 | Time to change parts for current maintenance |  | --------- |  |  | Inform | KHS: To be confirmed
14.0.04 | Provide special tools for machine maintenance, packed in a proper box? |  | Mandatory, if necessary. |  |  | Confirm | KHS: Ok, if necessary
14.0.05 | Listing of change parts and their weight. Listing of conversion parts exceeding 25 pounds / 11.3 kg., and what features / processes are included with the equipment to ensure safe manipulation. |  | --------- |  |  | Inform | KHS: OK
14.0.06 | Identification of all lubrication points with adhesive tags, as per ABI procedure. |  | Mandatory |  |  | Confirm | KHS: OK
14.0.07 | Accessibility to all machine points for operation/maintenance procedure. |  | With regular stairs. Mandatory. Confirm? |  |  | Confirm | KHS: OK
14.0.08 | Meet the requests of the document GMAS-General Maintenance Specifications |  | Mandatory |  |  | Confirm | KHS: OK
14.0.09 | Filling with grease and oil (materials and labor) to the supplied equipment from the start-up till reach 40% of the hired performance (Takeover). |  | Mandatory |  |  | Confirm | KHS: Tender bid provides for initial filling only
14.0.10 | Supply and replacement of spare parts to the supplied equipment (materials and labor), from the start-up till reach 40% of the hired performance (Takeover). |  | Mandatory |  |  | Confirm | KHS: Yes, but if the line does not reach the performance due to AmBev caused problems, costs will be passed
14.0.11 | Training, pursuant to SCS, for operators and maintenance workers, with the issuance of a Training Certificate, accomplished before the startup. |  | Mandatory |  |  | Confirm | KHS: OK,. according described on Scope of Supply
14.0.12 | Advanced level training for specialists. |  | Required. |  |  | Confirm | KHS: OK,. according described on Scope of Supply
14.0.13 | Provide pneumatic schematic and listing of components |  | Required. |  |  | Confirm | KHS: OK
14.0.14 | List gearbox ratios, sizes, model and manufacture used in design |  | Required. |  |  | Confirm | KHS: OK
14.0.15 | Provide the list of recommended spare parts for the first year of operation. |  | Required. |  |  | Confirm | KHS: Ok
14.0.16 | Provide all recommended spare parts for the first year of operation. |  | Required. |  |  | Confirm | KHS: OK
14.0.17 | Listing of manual lubrication points with recomended frequency |  | to inform |  |  | --------------------- | KHS: OK
14.0.18 | Any special requirements for detail cleaning portions of machine to maintain functionality or items that require cleaning more frequently than a bi-weekly basis |  | to inform |  |  | --------------------- | no
14.0.19 | Changeover Documentation |  | to inform |  |  | --------------------- | part of manual
14.0.20 Certificates of materials and services
14.0.20.01 | Gaskets and seals in contact with the product: quality certificate issued by the manufacturer of the material used and its suitability for use in the food industry. |  | Mandatory |  |  | Confirm | KHS: KHS provides an own certificate, that the machine is suitable for use of beverages
14.0.20.02 | Activated Carbon Filters: filters for final polishing of CO2 shall be accompanied by a certificate from the manufacturer for the coal used. |  | Mandatory |  |  | Confirm | KHS: N/A no use of filters with coil
14.0.20.03 | Passivation of equipment and pipes: shall be provided certificate issued by competent company that did the technical evaluation of the services of passivation. |  | Mandatory |  |  | Confirm | KHS: passivation by KHS no seperate documentation / certificate
14.0.20.04 | Endoscopy pipes: certificates of endoscopy beyond recording device of the joints examined. |  | Mandatory |  |  | Confirm | KHS: endoscopy of critical parts by KHS no seperate documentation / certificate
14.0.20.05 | Quality certificates of all pipes and equipment that come into contact with the product (shall be of stainless steel AISI 316). |  | Mandatory |  |  | Confirm | KHS: TÜV certicate for ring bowl supplied
15.0 TEC CAN FILLER ACCEPTANCE
Characteristic |  |  | Instruction / Comments |  |  |  | Supplier Answers
15.0.01 | The supplier will attend all the other items of the TEC CAN FILLER |  | Except those listed in the Deviation List - Confirm? |  |  |  | KHS: OK
16.0 ZONE DEMANDS DUE TO LOCAL REGULATIONS
ITEM | Zone | Detail |  |  | Instruction | Comments | Supplier Answers
16.0.01 | NAZ | Hardware (including but not limited to bolts, nuts, screws, bearings, shaft diameters) must match type that is typically found in the country the machine will be installed. |  |  | US (standard): inch | Provide list of exceptions, if any. | NA
16.0.02 | EUR | Hardware (including but not limited to bolts, nuts, screws, bearings, shaft diameters) must match type that is typically found in the country the machine will be installed. |  |  | European countries: metric | Provide list of exceptions, if any. | NA
16.0.03 | NAZ | Chain & sprocket (including but not limited to roller chain, pallet conveyor chain, and mattop chain) pitch must match type typically found in country where machine will be installed. |  |  | For example, US = #60, #80 chain (1 inch pitch), #100, etc.; mattop chain pitch in inches - 4-1/2, etc. | Provide list of exceptions, if any. | NA
16.0.04 | EUR | Chain & sprocket (including but not limited to roller chain, pallet conveyor chain, and mattop chain) pitch must match type typically found in country where machine will be installed. |  |  | European countries - metric chain & sprocket pitch standards. | Provide list of exceptions, if any. | NA
16.0.05 | NAZ | Motor, gearbox, brake, and wiring sizes match standards of the country. |  |  | NEMA. | Provide list of exceptions, if any. | NA
16.0.06 | EUR | Motor, gearbox, brake, and wiring sizes match standards of the country. |  |  | DIN | Provide list of exceptions, if any. | NA
16.0.07 | NAZ | PLC |  |  | Allen Bradley Contrologix | Provide list of exceptions, if any. | NA
16.0.08 | EUR | Hardwareplan - Documentation in "E-Plan 8.0" |  |  | Mandatory. | Confirm. | NA
16.0.09 | LAN | Calibration - Certificates of calibration of all instruments, issued by authorized laboratory accredit by INMETRO, in accordance with RBC (Rede Brasileira de Calibração) procedures, with traceable standards: pressure gauges, thermometers, flow meters, pressure switches, thermostats, oxygen meters, conductivity meters and others used in the packaging process. |  |  | Mandatory | Confirm? | NA
16.0.10 | GER | Maschinenrichtlinie 2006/42/EG |  |  | legal | Confirm | NA
16.0.11 | GER | Geräte und Produktionssicherheitsgesetz (GPSG) |  |  | legal | Confirm | NA
16.0.12 | GER | Betriebssicherheitsverordnung (BetrSichV) |  |  | legal | Confirm | NA
16.0.13 | GER | Verordnungen zum Geräte- und Produktionssicherheitsgesetz (GPSGV) |  |  | legal | Confirm | NA
16.0.14 | GER | CE – Konformität für Bauteile / Baugruppen / Maschinen |  |  | legal | Confirm | NA
16.0.15 | GER | CE - Kennzeichnung gem. gültigem EU Recht + beigefügter Konformitätserklärung und/oder beigefügter Herstellererklärung |  |  | legal | Confirm | NA
16.0.16 | GER | CE - Kennzeichnung der Anlage / Maschine wird durch den Lieferanten an repräsentativer Stelle angebracht.  In der CE Erklärung sind die angewandten EN zu benennen |  |  | legal | Confirm | NA
16.0.17 | GER | In der CE Erklärung sind die angewandten EN zu benennen |  |  | legal | Confirm | NA
16.0.18 | GER | Druckgeräterichtlinie 2014/68/EU |  |  | legal | Confirm | NA
16.0.19 | GER | Richtlinien und Vorgaben der Berufsgenossenschaft (BGV-Regeln) |  |  | legal | Confirm | NA
16.0.20 | GER | ADI Merkblätter für Rohrleitungen und Behälter |  |  | legal | Confirm | NA
16.0.21 | GER | Lärm - Emmisionsdaten der Maschinen und Aggregate müssen der LärmVibrationsArbSchV vom 6. März 2007 (BGBl. I S. 261) entsprechen. |  |  | legal | Confirm | NA
16.0.22 | GER | EN 415-6 Sicherheit von Verpackungsmaschinen / Paletteneinschlagmaschinen |  |  | legal | Confirm | NA
16.0.23 | EUR | All equipments delivered following the Euro-Norm EN (CE2A) for the complete limit of supply. |  |  | CE-2A label | Confirm | NA
16.0.24 | EUR | Efficiency test following the European Euro-Norm EN 8782 |  |  | EN 8782 | Confirm | NA
17.0 HISTORY OF REVISIONS
Version | Date | Change Description |  |  | Owner | Reviewers | Head Technician
1.0 | Oct 26th, 2018 | First issue |  |  | ACPasquati | Pedro Hacker | Marcelo Petramale
2.0 | Dec 17th, 2019 | Items with yellow background |  |  | ACPasquati | Marcelo Petramale | Gonzalo Cueto
OK
NOK
not answered
TOTAL