## Front Page
Global Technical Specification |  | Document Number: | GTS-PKG-CAN-DSH-012
BIDDER TECHNICAL PROPOSAL |  | Version: | 1.0
ATTACHMENT OF THE SCS: GTS.PKG.CAN.SCS.001 L10 New Can line |  | Revision Date: | Oct 14th, 2020
Basic Information
ABI Unit | Backus Ate
Unit Country | Peru
Project Name | New Can Line
Contract No.
Bidder Company Name
Bidder Contact
Bidder Contact E-Mail
Bidder Contact Cellular Number
Sheet overview with links
User Instructions | Can Seamer
Scope of Supply | Auto Lid Feed System
Declaration of Acceptance | Bottle and Can Conveyor
Deviation List | Pasteurizer
Equalization Index | Pasteurizer Chemical Dosing
Pallet Conveyor | Pasteurizer Water Recovery System
Scrap Baler | Full Container Inspection
Destrapper | Can Drying
Empty Can Depalletizer | Shrink Packer
Empty Can Vacuum Bridge | Pack Coder
Empty Can Inspector | Packages Conveyor
Can Coder | Palletizer
Empty Can Rinser | StretchWrapper
Can Filler | Pallet Labeler
Carboblender | Can commisioning
ACIP Station | Schedule

## User Instructions
Global Technical Specification
BIDDER TECHNICAL PROPOSAL
ATTACHMENT OF THE SCS: GTS.PKG.CAN.SCS.001 L10 New Can line
User Instructions
Instructions to this Project SME (To be deleted when issuing to the Bidders):
The SME is requested to fill in the sheets as outlined below: 1. This Excell file have in their spreadsheets all documents to be presented by the Bidders for this Tender. 2. The spreadsheets identified by "Equip 1 till Equip n" shall be substitued by the DSHs for the equipment that compose the scope of supply for this proj. 3. Text/specifications are in 3 different colours for guidance: - Black text: Recommended specification to be included as standard and is consequently not to be adjusted. However, subject to specific project. - Blue text in italics: Example of text to be adjusted or deleted. Remove italic type and select automatic colour after text adjustment. - Red text [Note in red italics]: A guidance always to be deleted. 4. Finally, it is advisable to adjust page breaks, page set-up and print area, if adjustments has been done.
Instructions to Bidders:
The Bidder is requested to fill in the sheets as outlined below: 1. For any line of each spreadsheet of this document, the Bidder is requested to fill in the corresponding cell of the coulmn “Supplier Answers" the answer "yes" or "no", or inform the data requested. 2. In case of a "no"answer, the Bidder must create a line in the Deviation List (DevList spreadsheet of this document), explaining the reason for not meeting the requested, and describing the alternative proposal in the corresponding column. 3. The Bidder should return this document totally answered as his formal Technical Proposal for this Tender, filled-in the Front Page with his data as requested. 4. The Equalization Index spreadsheet registers the steps of the Technical Evaluation steps for this Tender.

## DeclAccep
Global Technical Specification
Annex 2 of SCS - SCOPE OF SUPPLY TABLE
ATTACHMENT OF THE SCS: GTS.PKG.CAN.SCS.001 L10 New Can line
Declaration of Acceptance
After reading the ABInBev GTS.PKG.CAN.SCS.001 L10 New Can line, its annexes, standards and procedures there mentioned, and the required conditions, the BIDDER declares that understands and accepts all contents of this SCS-Scope of Supply and all its referenced documents, except those items listed in the Deviation List.
Bidder:.........................................................................................................
Procurator: ..................................................................................................
Place: .........................................................................................................
Date: ..........................................................
Signature: ...................................................................................................
Commercial Stamp:

## DevList
Global Technical Specification
Annex 3 of SCS - DEVIATION LIST
ATTACHMENT OF THE SCS: GTS.PKG.CAN.SCS.001 L10 New Can line
Item | Document | Revision | Specification Paragraph | Supplier Alternative Description
1 | GAS | R01 | 5.8. The junction boxes must be manufactured in “makrolon” sheets or fiberglass, with front door and lower flange for cable and multicable entry with IP-55 standard sealing | Manufactured in stainless steel.
2
3
4
5
6
7
8
9
10
11
12
(Example of Technical Deviation)

## Equalization Index
Global Technical Specification
BIDDER TECHNICAL PROPOSAL GTS.PKG.CAN.SCS.001 L10 New Can line
ATTACHMENT OF THE SCS:
Equalization Index
Document Revision | Comments | ABI/Bidder Name | Date
0 | Tender initial release by ABI Zone Project SME | ABI/Maria Jose | Oct 16th, 2020
1 | Bidder original proposal | (Bidder Name) | Oct 30th, 2020
2 | First technical evaluation by ABI Zone Project SME | ABI/Maria Jose | Nov 12th, 2020
3 | Bidder answers for the first ABI comments | (Bidder Name) | Nov 20th, 2020
4 | Second technical evaluation by ABI Zone Project SME | ABI/Maria Jose | Nov 27th, 2020
5 | Bidder answers for the second ABI comments | (Bidder Name) | Dec 04th, 2020
6 | Last technical evaluation by ABI Zone Project SME | ABI/Maria Jose | Dec 11th, 2020
Note: | The color above shall be used for the answers / comments in each of those phases.

## Empty can depalletizer
Global Technical Specification |  |  |  |  | Document Number: | GTS-PKG-CAN-DSH-011
2B - Data sheet |  |  |  |  | Version: | 1.0
EMPTY CAN DEPALLETIZER |  |  |  |  | Revision Date: | Nov 8th, 2018
1.0 PERFORMANCE AND WARRANTY
ITEM | CNV | Detail | KPIs for Depal | Fails Rate | Instruction | Comments | Score | Supplier Answers
1.0.01 | Quality | Saleable product efficiency to be accetable, % of the cans depalletized by the Empty Can Depalletizer shall meet the TEC specifications. | >99.73% | ------------- | % of containers that must meet 100% of all quality requirements. | ------------- | 5 | >99.73%
1.0.02 | Reliablity | Empty Can Depalletizer system shall operate % of the available operating time | >99% | <1% | ------------- | ------------- | 5 | 0.985
1.0.03 | Empty Can Depalletizer Performance | Separator Sheet Remover and Stacker: Separator sheet transfer failure | </= 2 per 8 hours | ------------- | ------------- | ------------- | 5 | 0.001
1.0.04 |  | Separator Sheet Remover and Stacker: Separator sheet removal failure | </= 1 per 8 hours | ------------- | ------------- | ------------- | 5 | 0.001
1.0.05 |  | Fallen containers | </= 8 per 8 hours | ------------- | ------------- | ------------- | 5 | 0.001
1.0.06 |  | Pallet transfer jams | </= 1 per 8 hours | ------------- | ------------- | ------------- | 5 | 0.001
1.0.07 |  | Pallet stacker fault | </= 1 per 8 hours | ------------- | ------------- | ------------- | 5 | 0.001
1.0.08 |  | From center of stack all portions of the auto collation stack shall be | </= 19mm (¾”) | ------------- | ------------- | ------------- | 5 | ok
1.0.09 |  | Damaged cans | </= 2 per 8 hours | ------------- | Damaged cans that pass onto the empty can conveyor system. | ------------- | 5 | 0.001
1.0.10 |  | Damaged pallet | </= 1 per 8hours | ------------- | Damaged by Bulk Can Depal - previously damaged pallets/ top frames/ slip sheets excluded. | ------------- | 5 | 0.001
1.0.11 |  | Damaged top frame | </= 1 per 8 hours | ------------- | Damaged by Bulk Can Depal - previously damaged pallets/ top frames/ slip sheets excluded. | ------------- | 5 | 0.001
1.0.12 |  | Damaged slip sheet | </= 1 per 8 hours | ------------- | Damaged by Bulk Can Depal - previously damaged pallets/ top frames/ slip sheets excluded. | ------------- | 5 | 0.001
1.0.13 |  | Maximum Downtime Per Event | 1 Minute | ------------- | ------------- | ------------- | 5 | Reliability 98 %
1.0.14 | All supplier furnished equipment/components, including third-party components supplied with the system, shall function per the performance and operating criteria for a period of at least 2 years or 16,000 hours without failure, major repair or replacement of such parts, sturctures or assebmlies. The warranty shall be count after the equipment approval in the Provisional Acceptance Test. |  | ------------- | ------------- | 16,000 hours minimum warranty. Confirm? |  | 1 | as per HoA
1.0.15 | Maximum Maintenance costs (Material + Labor) warranted |  | ------------- | ------------- | Inform maximum cost (US$) for 20,000 / 24,000 / 28,000 service hours. |  | TCO | A maintenance prognosis can be supplied on request
1.0.16 | Strutural guarantee and spare parts availability |  | ------------ | ------------ | 10 years minimum | Confirm? | 3 | confirmed
1.0.17 | Noise level |  | ------------- | ------------- | <80 dBA | Inform. | 1 | <=85dBA in accordance with EN ISO 11204 and considering the corresponding measuring tolerances
2.0 GENERAL INFORMATION
Characteristic |  |  | Instruction |  |  | Comments |  | Supplier Answers
2.0.01 | Proposed equipment model |  | Inform |  |  |  | 1 | Pressant Uni 1A
2.0.02 | Manufacturer |  | Inform |  |  |  | 1 | Krones AG
2.0.03 | Country / City of manufacture |  | Inform |  |  |  | 1 | Germany
2.0.04 | Delivery time (CIF) |  | Inform |  |  |  | 1
2.0.05 | Assembly time |  | Inform |  |  |  | 1
2.0.06 | Training sections time (operational / maintenance) |  | Inform |  |  |  | 5
2.0.07 | How many days for start-up after assembly begining? |  | Inform |  |  |  | 1
2.0.08 | Period to reach contracted performance |  | Inform |  |  |  | 1
3.0 PROCESS
Characteristic |  |  | UNIT | Instruction / Comments |  |  |  | Supplier Answers
3.0.01 | Full description of the Depalletizer components and process |  | ----------- | Provide attached to this DSH. Confirm? |  |  | 1 | with the order
3.0.02 | Depalletizer built so its components can be propely sanitized, operated and maintain? |  | ----------- | Requested - Confirm? |  |  | 3 | ok
3.0.03 | Depalletizer type |  | ------------- | Must work with Pry-Off or Twist-Off crowns: Confirm? |  |  | 1 | PRESSANT UNIVERSAL 1A sweep off
3.0.04 | Complete matrix of products that the Depalletizer is capable of producing with rates |  | ------------ | to inform |  |  | 1 | The construction of the machine is customized to work with the can, pallet, layering, etc specific of this project. NB - Euro pallet not feasible in this setup
3.0.05 | Total range of container diameters & heights, and pallet configuration the equipment is capable of handling |  | ------------ | to inform |  |  | 1 | The construction of the machine is customized to work with the can, pallet, layering, etc specific of this project. NB - Euro pallet not feasible in this setup
3.0.06 | Nominal cadence proposed per can size/type |  | (bph) | Must be equal to the filler overspeed in V-Graph indicated in PSD as a minimum |  |  | 3
3.0.07 | Over speed per can size |  | (bph) | Refer to the V-Graph in the PSD document |  |  | 3
3.0.08 | Maximum speed per can size, with no limitations |  | (bph) | Inform |  |  | 1 | -
3.0.09 | Minimum speed per cans size |  | (bph) | Refer to the V-Graph in the PSD document |  |  | 1 | -
3.0.10 | Change Over Time by can size /Type |  | (minutes) | to inform |  |  | 1 | 10
3.0.11 | Listing of Operational Support and PM Tasks (Running, Shot Down) required to support requested duty cycle |  | ------------- | to inform |  |  | 1 | ok
3.0.12 | Any special requirements for detail cleaning portions of machine to maintain functionality or items that require cleaning more frequently than a bi-weekly basis |  | ------------- | to inform |  |  | 1 | ok
3.0.13 | The system is designed as an integral system, and all items, connections, and tie-ins required for operation shall be provided by the system Supplier |  | ------------- | to inform |  |  | 1 | ok
4.0 MECHANICAL CHARACTERISTICS
Characteristic |  |  | Instruction / Comments |  |  |  |  | Supplier Answers
4.0.01 | Infeed conveyors |  | Requested chain type. Confirm? |  |  |  | 3 | chain
4.0.02 | Outfeed or infeed conveyors shall be driven by frequency inverters |  | Requested. Confirm? |  |  |  | 5 | OK
4.0.03 | doors and guarding |  | Lifting or hinging? Inform. |  |  |  | 3 | hinging
4.0.04 | Pneumatic schematic and listing of components components |  | Submit design with proposal |  |  |  | 1 | Festo
4.0.05 | List gearbox ratios, sizes, model and manufacture used in design |  | to inform |  |  |  | 1 | OK, after detailing the design of the machine
4.0.06 | Transmission types (cardans, pinions...) |  | Inform |  |  |  | 1 | servo and frequency controlled drives are used.
4.0.07 | Design of deadplates (if used) |  | Inform |  |  |  | 1 | n.a.
4.0.08 | Supply of devices, accessories, electrical and instrumentation components |  | In accordance with local ABI Vendor List. Confirm? |  |  |  | 1 | OK
4.0.09 | Furnish all special splice or end plates required for connecting with other new or existing equipment |  | Requested. Confirm? |  |  |  | 1 | OK
5.0 DIMENSIONS / WEIGHT
Characteristic |  |  | UNIT | Instruction / Comments |  |  |  | Supplier Answers
5.0.01 | Total height x width x high |  | (m) | Inform |  |  | 1 | See template
5.0.02 | Infeed and discharge conveyor height |  | (m) | Inform |  |  | 1 | see layout
5.0.03 | Total weight |  | (m) | Inform |  |  | 1 | ca. 7500 kg
5.0.04 | Number of feet |  | (#) | Inform |  |  | 1 | see machine/line layout
5.0.05 | Load per foot |  | (kg/foot) | Inform |  |  | 1 | see machine/line layout
5.0.06 | Surface requiered for the equipment base |  | (m2) | Inform |  |  | 1 | see layout
5.0.07 | Surface requiered for the operation and maintenance activities |  | (m2) | Inform |  |  | 1 | see layout
6.0 MATERIALS
Characteristic |  |  | UNIT | Instruction / Comments |  |  |  | Supplier Answers
6.0.01 | Operator platform |  | ------------- | Galvanized steel - Confirm? |  |  | 1
6.0.02 | Feet |  | ------------- | Stainless steel - Confirm? |  |  | 1 | Spindle: stainless steel foot plate: high-quality plastic
6.0.03 | Guides |  | ------------- | Inform |  |  | 1 | stainless steel
6.0.04 | External protections |  | ------------- | Carbon steel painted and polycarbonate |  |  | 3 | Mild steel, paint
6.0.05 | Doors and guarding |  | ------------- | Polycarbonate / Plexiglass |  |  | 3 | Grid mild steel, paint
6.0.06 | Control/ command panel (installed at side of the depalletizer) |  | ------------- | Stainless steel-IP65 |  |  | 5 | Stainless steel IP 55
6.0.07 | Partition boxes |  | ------------- | Stainless steel-IP65 |  |  | 3 | Stainless steel IP 55
6.0.08 | Conduit between partition boxes |  | ------------- | Stainless steel requested - Confirm? |  |  | 3 | OK
6.0.09 | Motors, reducers, chains and mobile parts protection |  | ------------- | Polycarbonate, with transparent film on both sides, for inspection - Confirm? |  |  | 3 | n.a. - Krones design
6.0.10 | Type of materials for all package handling parts and conveyor guide rails |  | ------------- | to inform |  |  | 1 | please refer to SAP quote
6.0.11 | Other equipment materials of construction |  | ------------- | to inform |  |  | 1 | please refer to SAP quote
6.0.12 | Painting process used on carbon steel components |  | ------------- | Shall be in accordance with GPS-General Painting Specification. Confirm? |  |  | 1 | OK, according GTS-General Painting Specification
7.0 SAFETY
Characteristic |  |  | UNIT | Instruction / Comments |  |  |  | Supplier Answers
7.01 | Full polycarbonate safety screens for operator protection |  | ------------- | Requested - Confirm? |  |  | 5 | Troax Grid around the equipment
7.02 | Pallets transferences at all pallet conveyors corners |  | ------------- | Requested transferences at 90º without using turntables - Confirm? |  |  | 5 | According layout
7.03 | Have all safety aspects detailled in the GTS-GEN-SFT-GSP-006 been attended? |  | ------------- | General Safety Specification for Packaging Lines. Requested - Confirm? |  |  | 5 | following "Commented AB-InBev Machine Safety Standard V2_4.8.16.docx"
8.0 ELECTRICITY, CONTROL, ALARM, AUTOMATION
Characteristic |  |  | UNIT | Instruction / Comments |  |  |  | Supplier Answers
8.0.01 | System synchronization: pallet conveyors, pallet inspector, empty can conveyor. |  | ------------- | Requested - Confirm? |  |  | 5 | Signal exchange clarification with customer machinery in an case of an order.
8.0.02 | Depalletizer control system |  | ------------- | Requested - Confirm? |  |  | 3 | Siemens S7 1500 TIA
8.0.03 | Electric motors with frequency inverter |  | ------------- | Refer to Local Vendor List for approved motors - Inform. |  |  | 1 | Danfoss FC302 frequency converter for asynchronous motors and for the Servo technology B&R Acopos Converters are used. Mainly SEW motrs are used. For some special applications other motor manufacturer can also be used.
8.0.04 | Centralization/indication of data/variables of current process and defects on HMI (Human machine Interface) |  | ------------- | Refer to Automation DSH for this project. Confirm? |  |  | 3 | All the relevant data/variables for the process of the machine are displayed on the touch screen
8.0.05 | HMI (box in stainless steel) |  | ------------- | Refer to Automation DSH for this project. Confirm? |  |  | 5 | The HMI box is in stainless steel, panels of the machine in sheet steel RAL 9018.
8.0.06 | HMI type and position |  | ------------- | Refer to Automation DSH for this project. Confirm? |  |  | 5 | A B&R Touch Screen will be used. The position can only be told if the hardwareplan of the machine is ready or you can see it on the machine layout.
8.0.07 | Defective Synoptic Led |  | ------------- | Refer to Automation DSH for this project. Confirm? |  |  | 1 | Not used.
8.0.08 | Sensor and alarms |  | ------------- | Inform where installed |  |  | 1 | The position of the sensors and alarms can only be told if the Hardwareplan of the machine is ready.
8.0.09 | All sensors (including but not limited to photoeyes, proximity switches, encoders) must have an tag. |  | ------------- | Refer to Automation DSH for this project. Confirm? |  |  | 1 | The sensors are labelled with a yellow sticker on itself with black letter according the hardware plan.
8.0.10 | All wires must be labeled at each end with a code. |  | ------------- | Refer to Automation DSH for this project. Confirm? |  |  | 1 | The wires are only labelled in the cabinet according the Krones Routing system. Cables are only labelled at each end with a tag on the cable. The wires in cables which are comming from the outside in panels are not labelled.
8.0.11 | Emergency stop push bottom |  | ------------- | Inform quantity and position |  |  | 1 | The number and the position of the emergency stop buttons can only be told if the Hardwareplan of the machine is ready.
8.0.12 | Electric power breake switch (padlockable) with information return to PLC for each motor |  | ------------- | Maintenance safety switch. Requested - Confirm? |  |  | 5 | Motorrepair switches for the conveyor area and were technical possible at the machines are provided too. For Servo motors no motor repair switch are provided.
8.0.13 | UPS for the PLC, as per specification. |  | ------------- | As ABI specification. Requested, if inexistent for the full line - Confirm? |  |  | 5 | The machines are prepared for connecting to an 3 phase UPS system with an UPS switch in the panel door.
8.0.14 | Cable trays to be installed at least 1 m above conveyors |  | ------------- | Mandatory - Confirm? |  |  | 1 | ok
8.0.15 | Cable trays in Stainless steel fully closed (no grid type) |  | ------------- | Mandatory - Confirm? |  |  | 5 | grid type with cover
8.0.16 | No conduit along the conveyors / All cables coming from the above cable tray |  | ------------- | Mandatory - Confirm? |  |  | 5 | ok
8.0.17 | Separated power and command cable trays |  | ------------- | Requested - Confirm? |  |  | 5 | ok
8.0.18 | Counter: hours of operation |  | ------------- | Requested - Confirm? |  |  | 5 | ok
8.0.19 | PLC with supervision line code |  | ------------- | Refer to Automation DSH for this project |  |  | 5 | The machines are prepared with data storage according Weihenstephan Part II. Due to TIA: Interface via OPC-UA
8.0.20 | Line Monitoring System conection |  | ------------- | Refer to Automation DSH for this project - Confirm. |  |  | 5 | The machines are prepared with data storage according Weihenstephan Part II. Due to TIA: Interface via OPC-UA
8.0.21 | Tower light (beacon) with 5 lights |  | ------------- | Requested - Confirm? |  |  | 3 | Stack light according Krones Standard
8.0.22 | Real speed indication |  | ------------- | Refer to Automation DSH for this project |  |  | 5 | Real speed indication according Krones
8.0.23 | All other Automation detail shall follow the GAS - General Automation Specification |  | ------------- | Requested - Confirm? |  |  | 5 | Were possible the GTS.GEN.AUT.DSH.001 Control&Automation are implemented.
8.0.24 | Number of manual command points for maintenance |  | ------------- | Inform |  |  | 5 | 2
8.0.25 | Back-up of softwares in DVD |  | ------------- | Requested - Confirm? |  |  | 5 | On USB Stick
8.0.26 | Wiring diagrams in paper and hard copy |  | ------------- | Requested - Confirm? |  |  | 5 | ok
9.0 POWER CABINETS
Characteristic |  |  | Instruction / Comments |  |  |  |  | Supplier Answers
9.0.01 | Location |  | ------------- | It can be installed in the central Panel Room, over the platform, or at equipment side. Inform. |  |  | 5 | All servo inverters have a separate control cabinet built on to machine or nearby machine. Remaining cabinets are placed in an external, centralized control cabinet room
9.0.02 | Dimensions |  | ------------- | If in panel room, requested 1,800x800x500mm - Confirm? |  |  | 1 | 1.800x800x400 mm
9.0.03 | Quantity |  | ------------- | Inform |  |  | 1 | 2-3 free standing cabinets and partition placer
9.0.04 | Installed over a closed steel base, 200 mm hight, integrated to the cabinet |  | ------------- | If in panel room, requested - Confirm? |  |  | 3 | OK
9.0.05 | Brand |  | ------------- | RITTAL type - Confirm? |  |  | 1 | Bader
9.0.06 | Electric protection category |  | ------------- | Requested IP54 (if in the panels room) or IP65 (if at line level) - Inform |  |  | 3 | IP54 on local, mounted at machine, original electrical panel and mounted components on doors and walls are IP65. The complete unit has no IP65 cetrificate after assembly.
9.0.07 | Cabling and components identification label per ABI specification |  | ------------- | Requested - Confirm? |  |  | 1 | With Routing system
9.0.08 | Air conditioning / Forced ventilation |  | ------------- | Forced Ventilation (if in panel room) or Air Cond. (if at line level). Inform |  |  | 1 | OK
9.0.09 | Painting |  | ------------- | Grey RAL 7032 (if in panel room) or S.Steel (if at line level) - Inform |  |  | 1 | Grey RAL 7032
9.0.10 | All other Painting detail shall follow the GPS - General Painting Specification |  | ------------- | Requested - Confirm? |  |  | 1 | According GPS - General Painting Specification
9.0.11 | All other Electrical Installation detail shall follow the GES - General Electrical Spec. |  | ------------- | Requested - Confirm? |  |  | 1 | According GES - General Electrical Spec.
10.0 UTILITIES CONSUMPTION
ITEM | 10.1 - COMPRESSED AIR |  | UNIT | Instruction / Comments |  |  |  | Supplier Answers
10.1.01 | Average consumption (nominal) |  | (Nm3/h) | Inform |  |  | 1 | 10
10.1.02 | Maximum instant consumption |  | (Nm3/h) | Inform |  |  | 1 | 12
ITEM | 10.2 - ELECTRICITY |  | UNIT | Instruction / Comments |  |  |  | Supplier Answers
10.2.01 | Electrical capacity to be installed |  | (kVA) | Inform |  |  | 1 | 22
10.2.02 | Maximum consumption |  | (kW) | Inform |  |  | 1 | 15
10.2.03 | Average consumption |  | (kW) | Inform |  |  | 1 | 10
11.0 MAINTENANCE / DOCUMENTATION / TRAINING
ITEM | Characteristic |  | Instruction |  |  | Comments |  | Supplier Answers
11.0.01 | Delivery of all software and their licenses |  | Mandatory |  |  | Confirm | 5 | Back-up of the adjusts included
11.0.02 | Delivery of back-up of all software settings adjustments with comments in English. |  | Mandatory |  |  | Confirm | 5 | OK (comments in English)
11.0.03 | Time to change parts for current maintenance |  | --------- |  |  | Inform | 1 | As maintenance docs we will supply the KAM lists as in previous projects
11.0.04 | Provide special tools for machine maintenance, packed in a proper box? |  | Mandatory, if necessary. |  |  | Confirm | 1 | Not necessary
11.0.05 | Listing of change parts and their weight. Listing of conversion parts exceeding 25 pounds / 11.3 kg., and what features / processes are included with the equipment to ensure safe manipulation. |  | --------- |  |  | Inform | 1 | n.a.
11.0.06 | Identification of all lubrication points with adhesive tags, as per ABI procedure. |  | Mandatory |  |  | Confirm | 1 | OK
11.0.07 | Accessibility to all machine points for operation/maintenance procedure. |  | With regular stairs. Mandatory. Confirm? |  |  | Confirm | 5 | Yes / Platforms are indicated in the layout and will be built according to Brazilian standards and safety specifications.
11.0.08 | Meet the requests of the document GMAS-General Maintenance Specifications |  | Mandatory |  |  | Confirm | 5 | OK
11.0.09 | Filling with grease and oil (materials and labor) to the supplied equipment from the start-up till reach 40% of the hired performance (Takeover). |  | Mandatory |  |  | Confirm | 5 | OK
11.0.10 | Supply and replacement of spare parts to the supplied equipment (materials and labor), from the start-up till reach 40% of the hired performance (Takeover). |  | Mandatory |  |  | Confirm | 5 | OK
11.0.11 | Training, pursuant to SCS, for operators and maintenance workers, with the issuance of a Training Certificate, accomplished before the startup. |  | Mandatory |  |  | Confirm | 5 | OK, see Scope_of_Supply
11.0.12 | Advanced level training for specialists. |  | Required. |  |  | Confirm | 1 | No. The training of operation and maintenance is in advanced level
11.0.13 | Provide the list of recommended spare parts for the first year of operation. |  | Required. |  |  |  | 1 | All documents and Spare parts lists and its availableness in accordance with the previous projects.
11.0.14 | Provide all recommended spare parts for the first year of operation. |  | Required. |  |  |  | 1 | All documents and Spare parts lists and its availableness in accordance with the previous projects.
11.0.15 | Listing of manual lubrication points with recomended frequency |  | to inform |  |  | --------------------- | 1 | OK
12.0 TEC EMPTY CAN DEPALLETIZER ACCEPTANCE
Characteristic |  |  | Instruction / Comments |  |  |  |  | Supplier Answers
12.0.1 | The supplier will attend all the other items of the TEC-Empty can depalletizer |  | Except those listed in the Deviation List - Confirm? |  |  |  | 5 | OK, with the remarks included in this questionary
13.0 ZONE DEMANDS DUE TO LOCAL REGULATIONS
ITEM | Zone | Detail |  |  | Instruction | Comments |  | Supplier Answers
13.0.01 | NAZ | Hardware (including but not limited to bolts, nuts, screws, bearings, shaft diameters) must match type that is typically found in the country the machine will be installed. |  |  | US (standard): inch | Provide list of exceptions, if any. |  | n.a.
13.0.02 | EUR | Hardware (including but not limited to bolts, nuts, screws, bearings, shaft diameters) must match type that is typically found in the country the machine will be installed. |  |  | European countries: metric | Provide list of exceptions, if any. |  | n.a.
13.0.03 | NAZ | Chain & sprocket (including but not limited to roller chain, pallet conveyor chain, and mattop chain) pitch must match type typically found in country where machine will be installed. |  |  | For example, US = #60, #80 chain (1 inch pitch), #100, etc.; mattop chain pitch in inches - 4-1/2, etc. | Provide list of exceptions, if any. |  | n.a.
13.0.04 | EUR | Chain & sprocket (including but not limited to roller chain, pallet conveyor chain, and mattop chain) pitch must match type typically found in country where machine will be installed. |  |  | European countries - metric chain & sprocket pitch standards. | Provide list of exceptions, if any. |  | n.a.
13.0.05 | NAZ | Motor, gearbox, brake, and wiring sizes match standards of the country. |  |  | NEMA. | Provide list of exceptions, if any. |  | n.a.
13.0.06 | EUR | Motor, gearbox, brake, and wiring sizes match standards of the country. |  |  | DIN | Provide list of exceptions, if any. |  | n.a.
13.0.07 | NAZ | PLC |  |  | Allen Bradley Contrologix | Provide list of exceptions, if any. |  | n.a.
13.0.08
14.0 HISTORY OF REVISIONS
Version | Date | Change Description |  |  | Owner | Reviewers |  | Head Technician
1.0 | Nov 8th, 2018 | First issue |  |  | ACPasquati | Pedro Hacker |  | Marcelo Petramale
[5 empty] | TOTAL SCORE |  | 334
OK
NOK
not answered
TOTAL

## CAN Filler
Global Technical Specification |  |  |  |  | Document Number: | GTS.PKG.CAN.DHS.006
2B - Data sheet |  |  |  |  | Version: | 2.0
CAN FILLER |  |  |  |  | Version Date: | Dec 17th , 2019
1.0 PERFORMANCE and WARRANTY
ITEM | CNV | ITEM DESCRIPTION | UNIT | INDEX | Instruction / Comments |  | Supplier Answers
1.0.01 | Reliablity | Can Filler system shall operate % of the available opearting time | (%) | >99 | Inform |  | >98%
1.0.02 | Quality | Saleable product efficiency to be accetable, 99.73% of the cans produced by the Filler shall meet ABInBev's quality specifications | (%) | >99.73 | Inform |  | please provide the quality parameters to be tested
1.0.03 | Filler Performance | Infeed Jam | ------------ | </= 1 per 4 hours | Inform |  | Yes (average over a minimum period of 10 shifts)
1.0.04 |  | Can Damage | ------------ | </= 1 per 4 hours | Inform |  | 0.0002
1.0.05 |  | Beer Loss | (%) | < 0.5%, excluding changeovers | Measured after the filler and seamer related to the total beer supplied to the filler |  | <=0,6
1.0.06 |  | Grease contamination of cans | ------------ | 0 | Inform |  | Yes
1.0.07 |  | Maximum downtime duration for any event | ------------ | 1 minute | Inform |  | yes, typical stoppages due to minor jams or alarms, mechanical part failures or machine damage is very rare with properly maintained machine but could take more time to correct if they occur.
1.0.08 |  | Cans shall be < 10 mg/l TPO greater than bulk beer | (%) | 99.7 | Measured using an Orbisphere Package Analyzer.Inform |  | 16mg/L
1.0.09 |  | Cans shall have a CO2 volume < 0.05 vol/vol of bulk beer | (%) | 99.7 | Measured using an Orbisphere Package Analyzer.Inform |  | yes
1.0.10 |  | Fill point on 50% of the cans shall be within | (mm) | +/- 1.0 | Of target fill point. Confirm? |  | Yes
1.0.11 |  | The filler shall fill all cans within | (mm) | +/- 4.5 | Of target fill point. Confirm? |  | 0.99995
1.0.12 |  | Badly filled cans | (%) | 0.15 maximum | After final inspection (after PZ), including damaged packages |  | 0,2% with deviation of +/- 2mm related only to failures of filler, no deformed cans considered. Guarantee after filler, not after final inspection
1.0.13 | Speed of liquid at dome entrance |  | (m/s) | 0.6 minimum | Confirm? |  | during production ok
1.0.14 | Time for a change over with two operators, by can type |  | (min) | ------------------ | Inform |  | 1) Change from 12 OZ / 211/202--can to 16OZ / 211/202-can, with the same lid and the same diameter => Change over time by the FILLER (without seamer) aprox. 14 min.
1.0.15 | Oxygen pick-up 1 (The O2 incremented during the filling process) |  | (ppb) | Max. 15 | Measured in the can after filling and closed, calculated "Without shaking method": O2 pick up 1= measure ppb (without shaking) - O2 in beer before beer. |  | 25ppb DO Pick-up
1.0.16 | Oxygen pick-up 2 (The O2 incremented during the filling process) |  | (ppb) | Max. 30 | Measured in the can after shaking: O2 pick up 2= measure ppb (with rotation) - O2 pick up 1 - O2 in beer before filler. |  | 60 ppb
1.0.17 | Total O2 pick up of the filler |  | (ppb) | ≤ 45 | Total O2 pick up = O2 pick up 1 + O2 pick up 2 |  | 1) TPO pick up 85ppb , with 800g/hl CO2 at filler with this requirements: preload <20ppb and CO2 consumption approx. at seamer ≤ 360ml Cans: 3,0 g CO2/Can & ≤ 510ml cans: 3,7 g CO2/Can 2)> 50ppb TPO pick up possible , with 1000g/hl CO2 at filler with this requirements: preload <10ppb and CO2 consumption approx. at seamer ≤ 360ml Cans: 3,4 g CO2/Can & ≤ 510ml cans: 4,5 g CO2/Can --> low pressure function, lowers the filler speed to: 10 OZ = 125.580 cph 12OZ = 124.900 cph 16OZ = 102.000 cph (quoted as an option)
1.0.18 | CO2 average loss in filler and seamer |  | (% weight) | ≤ 0.02 |  |  | 0,1g/L at filler only
1.0.19 | CO2 maximum loss in filler and seamer, per individual can |  | (% weight) | ≤ 0.03 |  |  | 0,2g/L
1.0.20 | CO2 maximum consumption during filling process |  | (kg/hl of beer) | 1.50 | Including seamer consumption. Inform. |  | CO2 consumption at filler without seamer: 800 g/hl at filler (0,355ml / 132.000cph => 374,88g/h at filler) for TPO pick up of 85ppb
1.0.21 | Guarantees of contamination absence and maintenance of organoleptic properties |  | (%) | 100 | Keep conditions of beer input. Confirm? |  | No microbiological guarantees but, Krones fillers are designed to meet the latest hygienic standards as well as performing microbiological stage-by-stage inspections under the terms of practical brewery hygiene schedules. To achieve those hygiene conditions sophisticated sanitary precautions are mandatory. Please evaluate the mentioned microbiological benchmarks with your hygiene concept consultant according to the local brewery conditions and requirements.
1.0.22 | Seaming failures |  | (%) | ≤ 0.001 | Confirm? |  | Yes for Tightness of the caps as far as the cans and lids have high quality and the machine receives the appropriate maintanance regularly according the instructions of Ferrum
1.0.23 | All supplier furnished equipment/components, including third-party components supplied with the system, shall function per the performance and operating criteria for a period of at least 2 years or 16,000 hours without failure, major repair or replacement of such parts, sturctures or assebmlies. The warranty shall be count after the equipment approval in the Provisional Acceptance Test. |  | ------------- | ------------- | 16,000 hours minimum warranty, for parts and workmanship. Confirm? |  | 1 year or 8.000 hours what happens first
1.0.24 | The construction way, accessories and devices shall meet the GOP items |  | ------------- | ------------- | See GOPs General Table. Required. Confirm? |  | ok
1.0.25 | Maximum Maintenance costs (Material + Labor) warranted |  | (US$) | ------------------ | Inform for 20,000 / 24,000 / 28,000 service hours. |  | A maintenance prognosis can be supplied on request
1.0.26 | Strutural guarantee and spare parts disponibility |  | (years) | 10 minimum | Confirm? |  | OK. For parts manufactured 100% by Krones (without components of third parties)we can guarantee the 10 years availability. In other cases Krones will support during this period to find out an alternative solution (retrofit). Unfortunately in this very exceptional case the corresponding cost can not be carried by Krones.
1.0.27 | Noise Level |  | (dB A) | ≤ 80 | Measured at 1 m from the source. Confirm? |  | <= 85dBA in accordance with EN ISO 11204 and considering the corresponding measurement tolerances
2.0 GENERAL INFORMATION
Characteristic |  |  | Instruction / Comments |  |  |  | Supplier Answers
2.0.01 | Proposed equipment model |  | Inform |  |  |  | Modulfill VFS-C 5040-182-87
2.0.02 | Manufacturer |  | Inform |  |  |  | Inductive Flow Meter
2.0.03 | Country / City of manufacture |  | Inform |  |  |  | Germany, Neutraubling
2.0.04 | Delivery time (CIF) |  | Inform |  |  |  | Between 18 - 20 weeks until EXW
2.0.05 | Assembly time |  | Inform |  |  |  | 3 Weeks Installation; 1 Week IO testing
2.0.06 | Training sections time (operational / maintenance) |  | Inform |  |  |  | Depending on purchased training
2.0.07 | How many days for start-up after assembly begining? |  | Inform
2.0.08 | Period to reach contracted performance |  | Inform
2.0.09 | How mature are the proposed machines model? |  | More than 5 equipment sold and operational? Inform. |  |  |  | yes, servo blocked can filler machine variants sold by Krones and in operation since 2016.
3.0 PROCESS
Characteristic |  |  | UNIT | Instruction / Comments |  |  | Supplier Answers
3.0.01 | Full description of the proposed filler components and process |  | ----------- | Provide attached to this DSH. Confirm? |  |  | See Quotation Document
3.0.02 | Mechanical Filler or Volumetric filler controlled by magnetic inductive flow control ? |  | ------------- | Inform |  |  | Inductive Flow Meter
3.0.03 | Inform if the filler tank is on the carrousel or external tank |  | ------------- | Inform |  |  | On Carousel
3.0.04 | In case of tank on the carrousel, tank level control by sondes |  | ------------- | Inform the number of sondes. |  |  | 4 level sensors
3.0.05 | Quantity of fillers machines proposed to attend the specified capacity |  | (#) | Inform |  |  | 01
3.0.06 | Complete matrix of products Can Filler is capable of producing with rates |  | -------------- | Inform |  |  | for beer with 5,6g/l and 6°C with 85 ppb TPO pick up with preload <20ppb 10 OZ = 132.000 cph 12OZ = 132.000 cph 16OZ = 111.000 cph --> low pressure function, lowers the filler speed to: for beer with 5,6g/l and 6°C with 50 ppb TPO pick up with preload <10ppb 10 OZ = 125.580 cph 12OZ = 124.900 cph 16OZ = 102.000 cph (quoted as an option)
3.0.07 | Total nominal cadence proposed per can size |  | (cph) | shall be equal to the overspeed in V-Graph indicated in PSD as a minimum. Inform. |  |  | see 3.0.06
3.0.08 | Total over speed per can size |  | (cph) | Refer to the V-Graph in the PSD document. Inform. |  |  | see 3.0.06
3.0.09 | Maximum speed per can size, beer type & filling temperature |  | (cph) | Inform |  |  | 132.000 cph for 12OZ can; beer with 5,6g/L CO2 and 6°C; (for 85 ppb TPO pick up)
3.0.10 | Minimum speed per can size, bee type & filling temperature |  | (cph) | Refer to the V-Graph in the PSD document. Inform. |  |  | 51.000cph (because of min. speed of seamer)
3.0.11 | Minimum/Maximum can diameter |  | (mm) | Inform |  |  | Confirm from min 53mm till max. 84mm
3.0.12 | Minimum/Maximum can height |  | (mm) | Inform |  |  | Confirm from min 88mm till max. 205mm
3.0.13 | Minimum/Maximum end diameter |  | (mm) | Inform |  |  | 200-206
3.0.14 | Beer contact surfaces of bowl (tank) and piping shall conform to the AB-InBev's material and welding specifications |  |  | Inform |  |  | yes, parts in contact with the product: AISI 316
3.0.15 | In the case of a mixed installation (beer and soft drinks) the supplier shall do the necessary adaptation of the scope of the feed line of the filler |  | ----------- | Provide description attached to this DSH |  |  | only beer is quoted
3.0.16 | Independent level and pressure controls in the dome |  | ----------- | With capacitation probes, controller, modulation valve for CO2, etc. Confirm? |  |  | ok
3.0.17 | Adjustment of the product level at the dome |  | ----------- | With capacitation probes, controller, etc. Confirm? |  |  | ok
3.0.18 | Provide and install all the beverage piping since the BBT till the filler |  | ----------- | And the accessories, including pumps, as detailled in TEC. Requested. Confirm? |  |  | only piping from filler valve manifold to filler is included in this position
3.0.19 | Provide endoscopy of the beer pipes |  | ----------- | Minimum Requested 20% - Confirm? |  |  | Included; with documentation
3.0.20 | Provide and install all the utilities piping till each consumption point |  | ----------- | From the Utilities point defined in the Packaging room - Confirm? |  |  | Not included in the filler scope
3.0.21 | Modulation of the beverage line pressure |  | ----------- | Determined by the line speed - Confirmed? |  |  | Ok, by product pump with variable frequency
3.0.22 | Automatic CIP dummy can to all filling valves snifting and CIP return channel |  | ----------- | Requested. Confirm? |  |  | yes
3.0.23 | The filler shall be provided with external foam system distribution |  | ----------- | The foam generation system will be provided by others - Confirm? |  |  | Foam nozzle system by Krones; The foam generation system is supplied by Ecolab
3.0.24 | Automatic renewal of the gas of the dome with adjustable pressure, with discharge to atmosphere. |  | ------------- | Requested: Confirm? |  |  | yes
3.0.25 | Option of command through the HMI, with and without gas for the seamer, in case of Soft Drinks Line or Mixed Line. |  | ------------- | Requested: Confirm? |  |  | N/A
3.0.26 | The set filler-seamer should never contain cans in case of stopping of the line that if it is not caused by failure of proper set |  | ------------- | Requested. Confirm? |  |  | ok
3.0.27 | Any special requirements for detail cleaning portions of machine to maintain functionality or items that require cleaning more frequently than a bi-weekly basis |  | ------------- | to inform |  |  | CIP capable and recipe suggestions will be provided
3.0.28 | The system is designed as an integral system, and all items, connections, and tie-ins required for operation shall be provided by the system Supplier |  | ------------- | to inform |  |  | ok
3.0.29 | Listing of Operational Support and PM Tasks (Running, Shot Down) required to support requested duty cycle |  |  | to inform |  |  | We will send the maintenance plan with the necessary information that AB-InBev needs, but in Krones' standard format. As delivered in past projects and agreed with AmBev.
4.0 CONSTRUCTIVE CHARACTERISTICS
Characteristic |  |  | UNIT | Instruction / Comments |  |  | Supplier Answers
4.0.01 | Type of filling valve |  | ------------ | Inform |  |  | VFS_C: electro-pneumatical filling valve with an inductive flowmeter which determines the filling volume. The filling system is working in a single-champer principle allows a rinsing process of the pressed canswith production gas. By means of the electro-pneumatic controller the process times can be optimised. This filling system is designed to fill carbonated and non-carbonated beverages with electric conductivity.
4.0.02 | Flow at filling valve |  | (l/min) | Inform |  |  | approx. 6l/min
4.0.03 | Pitch between valves |  | (mm) | Inform |  |  | 87
4.0.04 | Number of valves |  | (#) | Inform |  |  | 182
4.0.05 | Rotation of machine at nominal speed |  | (rpm) | Inform |  |  | max 12 rpm
4.0.06 | Time for turn at nominal speed |  | (s) | Inform |  |  | depending on can format
4.0.07 | Filling radius |  | (mm) | Distance between the center of filling valves and the center of the machine - Inform |  |  | radius 2520 mm (Ø 5040 mm)
4.0.08 | Time for filling at nominal speed |  | (s) | Inform |  |  | for beer with 5,6g/l and 6°C: 10 OZ = 3,48s 12OZ = 3,87s 16OZ = 4,65s (preliminary --> times will be adjusted during construction process to meet the demanded speeds)
4.0.09 | Number of steps with cans sealed at the the valves |  | (#) | Inform |  |  | Please clarify the question
4.0.10 | Diameter of stars |  | (mm) | Inform |  |  | 720mm
4.0.11 | Type of table |  | ------------- | If any, shall be clean design (sloped base). Confirm? |  |  | Filler is in Monotec desgin
4.0.12 | Machine prepared to do CIP with 2,5% of caustic soda |  | ------------- | Confirm? |  |  | OK at max 85°C with 2,5% of caustic soda
4.0.13 | Feet |  | ------------- | Requested: setting of height - Confirm? |  |  | ok
4.0.14 | Minimum clearance required on the underside of the Filler / conveyor. |  | ------------- | The clearance dimension is to include chain returns spots, drip pans, motors, wireways, drive frames, etc. To Inform |  |  | 300mm
4.0.15 | Motors, reducers, chains and mobile parts protection |  | ------------- | Polycarbonate, with transparent film on both sides, for inspection - Confirm? |  |  | No, motor protections out of cast iron
4.0.16 | Motorized height adjuster with predefined position for each type of can |  | ------------- | Requested: Confirm? |  |  | auto adjustment of filler height
4.0.17 | Level and pressure adjustment with automatic control valves |  | ------------- | 4 - 20 mA - Confirm? |  |  | ok
4.0.18 | Transmission types (cardans, pinions...) |  | ------------- | Inform |  |  | no transmission, electronic bloc with servos
5.0 FILLER ACCESSORIES
Characteristic |  |  | UNIT | Instruction / Comments |  |  | Supplier Answers
5.0.01 | Input / output conveyors |  | ------------- | Included in scope (provide template with conveyors length) - Confirm? |  |  | Please see the layout
5.0.02 | Cover of SS over infeed starwheel (1st star) and screw |  | ------------- | Requested - Confirm? |  |  | included
5.0.03 | Cover of SS over intermediate starwheel (2nd starwheel) |  | ------------- | Requested - Confirm? |  |  | no 2nd starwheel
5.0.04 | Shield of SS between 1st starwheel and 2nd starwheel |  | ------------- | Requested - Confirm? |  |  | not included only available for glasfillers)
5.0.05 | Between the rinser and filler and between filler and seamer, conveyors shall have a cover to protect the cans against the entry of insects and other contaminants. |  | ------------- | Requested - Confirm? |  |  | cover between filler and seamer included
5.0.06 | Stainless steel (AISI 304) operating platform on its frontal side (load) and at the unload |  | ------------- | Requested - Confirm? |  |  | Not included, because of the construction of the machine is not required operation platform The constructive form of the safety doors does not allow the installation of platforms (see photo)
5.0.07 | Stainless steel (AISI 304) access platforms for all filler components at 2 m height or more |  | ------------- | Requested - Confirm? |  |  | Not included, because of the construction of the machine is not required operation platform The constructive form of the safety doors does not allow the installation of platforms (see photo)
5.0.08 | Asepsis partial system (CIP) including the flow maneuver panel and all items after it: CIP advance tubing, CIP return tubing, asepsis fluids circulation ring and all the necessary parts for cleaning performance of the circuit, and by where the product flows, in connection with the Automatic CIP Station (ACIP). The filler CIP lines with no section that cannot be rinsed or which cannot be completely drained. |  | ------------- | Requested - Confirm? |  |  | no CIP system included in the filler position
5.0.09 | Feed and return pipelines between the CIP Station and filler shall have three circuit possibilities: first- feed through process maneuvering plate and return after filler; second- feed through process maneuvering plate and return through filler maneuvering plate; third- feed through filler maneuvering plate and return after the filler. |  | ------------- | Requested - Confirm? |  |  | no piping and piping racks in the filler position included; except for the piping between filler valve manifold and filer
5.0.10 | Mobile change part racks |  | ------------- | When more than one size of can will be produced. Confirm? |  |  | yes included
5.0.11 | Filter before filler at the product arrival line |  | ------------- | Shall not be installed. Confirm? |  |  | yes, strainer and sight glass included
5.0.12 | Push button for step by step movement |  | ------------- | Requested - Confirm? |  |  | included
5.0.13 | Disinfection of filler tulips |  | ------------- | Requested - Confirm? |  |  | Please define this topic; at this point it is not included
5.0.14 | Fluid expansion reservoirs (air/CO2) |  | ------------- | Confirm? |  |  | not included; adjustment of pressure through pressure reducer
5.0.15 | Filling control system |  | ------------- | Requested - Confirm? |  |  | Not included. Part of the inspector after the filler
5.0.16 | Containment gutters at the side of the equipment, in stainless steel, to hold liquids spilled over the base and subsequent forwarding to a “drain” to maintain the floor of production line dry |  | ------------- | Requested - Confirm? |  |  | Not included without filler table. Monotec used to transport the bottles inside the filler and the liquids that may leak to directly to the floor line
5.0.17 | Numbering of the positions of valves (number size: 20x30 mm) in low relief, through electroerosion process, brown color, located at the support of tulips |  | ------------- | Requested - Confirm? |  |  | numbering of filling valves via numbered metal sheets (not etched)
5.0.18 | 150W reflector (fluorescent gas lamp) positioned in the internal upper part of the front door, directed to the middle star, for viewing of filling and of the machine at night |  | ------------- | Requested - Confirm? |  |  | Included; directed to the infeed star of the filler; no middle star forseen
5.0.19 | 5 (five) reserve sets of filling valves |  | ------------- | Requested - Confirm? |  |  | included
5.0.20 | Supply of bath tank for the CIP caps |  | ------------- | Requested - Confirm? |  |  | automaticall CIP cups; CIP cups are attached to the filler
5.0.21 | Provision of at least two bubble breakers, with modulation of gas flow and pressure according to speed variation of the filler. shall be installed on the conveyor, equidistant, between filler and seamer. |  | ------------- | Requested: Confirm? |  |  | ok
5.0.22 | Automatic centralized lubrication system with pneumatic pump / reservoir capacity 20 kg / distributors and lid of reservoir (with key) in stainless steel. |  | ------------- | With stainless steel distributors. Requested: LINCOLN Brand. Confirm? |  |  | lubrication system for rotatory media manifold is supplied by Lincoln (with fat). Reservoir-volume is 1 Liter; the lubrication system for the filler carousel has no actual reservoir; for the quoted filler the lubrication system has a oil volume of approx. 30liters
5.0.23 | Filler interlocked with oxygen meter: for beer, if the maximum dissolved oxygen is exceeded, the operation of the filler shall be discontinued and an alarm be triggered |  | ------------- | Requested (see bellow) - Confirm? |  |  | included (supplier O2 measeruing device = oribsphere) Please define maximum O2 concentration
5.0.24 | Oxygen and Brix Analyzer (Cobrix): for filling of soft drink, if the minimum and maximum CO2 and Brix limits are exceeded, the operation of the filler shall be discontinued and an alarm be triggered |  | ------------- | Requested: Confirm? |  |  | only CO2 measurement is included; supplier = Orbisphere
5.0.25 | Shower system after seamer with: Jets targeted to washing the cans; on-off valve for interrupting the flow of water in case of stoppage of the conveyor; the spraying system can be fed with tap water (belonging to this scope) or recovered water. |  | ------------- | According ABI specification (typical detail). Requested. Confirm? |  |  | included
5.0.26 | Front /side doors |  | ------------- | lifting / hinging. Inform. |  |  | hinging
5.0.27 | Automatic operation of the foam system driven by HMI of the filler. To this purpose, there shall be full integration and full exchange of signals between the generating station and the system foam applicator. |  | ----------- | The foam generation system will be provided by others - Confirm? |  |  | included; the supplier of the foam generation system is Ecolab
5.0.28 | System of ultra-violet lamps inside filler (only for soft drink configuration). |  | ----------- | Requested. Confirmed? |  |  | not included, because no soft drinks are filled
5.0.29 | Automatic lid feeder |  | ------------- | Requested. Confirm? Inform type and capacity. |  |  | ok, see position " Auto Lid feed system"
5.0.30 | Strainer with sight glass |  | ------------- | Requested (see bellow) - Confirm? |  |  | GEA Sight glass indluded
5.0.31 | Valve- On off- Motorized for drainage |  | ------------- | Requested (see bellow) - Confirm? |  |  | yes
5.0.32 | Valve-Filler bowl- remote level control |  | ------------- | Requested (see bellow) - Confirm? |  |  | included
5.0.33 | Valve- On off - motorized - controled by Conductivimetre |  | ------------- | Requested (see bellow) - Confirm? |  |  | included
5.0.34 | Conductivimetre for valves 5 and 7 control |  | ------------- | Requested (see bellow) - Confirm? |  |  | conductivity meter is included in scope; positioning of valves is different but drainage function is guranteed
5.0.36 | Pressure transmiter for pump controlling |  | ------------- | Requested (see bellow) - Confirm? |  |  | included
5.0.37 | Sample collection valve |  | ------------- | Requested (see bellow) - Confirm? |  |  | included
5.0.38 | Electromagnetic flow meter for beer, made ​​by a manufacturer accredited by ABInBev (see Vendor List), to be installed in feed line of the filler. Signals shall be sent to the filler PLC and made available to the supervisory process of beer. |  | ------------- | The output signals should be realized in accordance with standards ABInBev. Requested (see bellow) - Confirm? |  |  | inductive flow meter is included; supplier = Endress & Hauser
5.0.39 | CIP Pump |  | ------------- | Requested (see bellow) - Confirm? |  |  | CIP return Pump is included
5.0.40 | Air-Sterile filter (Ultra filter type) |  | ------------- | Filters connections: DIN 11851. Flow controled by motorized valves and controled with HMI. Requested (see bellow) - Confirm? |  |  | Ultra filter included
5.0.41 | CO2 / N2 - Mass flow meter manufactured by a certified supplier by ABInBev at filler and seamer inlet side. |  | ------------- | Requested (see bellow) - Confirm? |  |  | included
5.0.42 | Use of gases for pressurizing the dome filler or flushing seamer: CO2 or N2/CO mixture (beer) / CO2 or N2 or compressed air (soft drink) / Only one set of three filters in series, just before the dome is enough for the gases that feed the filler: 5µ and 1µ for particles and one microbiological. |  | ------------- | Filters connections: DIN 11851. Flow controled by motorized valves and controled with HMI. Requested (See bellow) - Confirm? |  |  | one set of Ultra filters included in the gas piping
5.0.43 | Each gas line, before the filters, shall have an ON/OFF valve operated through the HMI, in an automated way, in order to permit the choice of the manner that the pressurization has to be done. |  | ------------- | Requested: Confirm? |  |  | included
5.0.44 | Beer pressure control system: beer pump and its variable speed device, including the cable and the electric connection |  | ------------- | Requested (see bellow) - Confirm? |  |  | included
5.0.45 | Sanitary execution pressure gauge |  | ------------- | Requested (see bellow) - Confirm? |  |  | ok
5.0.46 | The system is designed as an integral system, and all items, connections, and tie-ins required for operation shall be provided by the system Supplier |  |  | Inform |  |  | ok
6.0 DIMENSIONS / WEIGHT
Characteristic |  |  | UNIT | Instruction / Comments |  |  | Supplier Answers
6.0.01 | Total height x width x lenght |  | (m) | Inform
6.0.02 | Infeed and discharge conveyor height |  | (m) | Inform |  |  | 1250mm
6.0.03 | In operation weight |  | (kg) | Inform |  |  | see template
6.0.04 | Number of feet |  | (#) | Inform |  |  | see template
6.0.05 | Load per foot |  | (kg/foot) | Inform |  |  | see template
6.0.06 | Bowl diameter |  | mm | Inform |  |  | approximately 5040 mm tubular bowl
6.0.07 | Surface requiered for the base |  | (m2) | Inform |  |  | see template
6.0.08 | Surface requiered for the operation and maintenance activities |  | (m2) | Inform |  |  | see template
7.0 OXYGEN ELIMINATORS DEVICES
Characteristic |  |  | UNIT | Instruction / Comments |  |  | Supplier Answers
7.0.01 | Install CO2 flushing system at the entry of the cans, covering an extension of 2.5 valves |  | ------------- | Requested: Confirm? |  |  | Closed container flushing with filling gas in filler caroussel, see filling phases attached 0,15 s of CO2 flush
7.0.02 | Install a system of CO2 emission (inert atmosphere), covering 12.5% ​​of the total number of filler valves. |  | ------------- | Requested: Confirm? |  |  | please define this topic
7.0.03 | CO2 purity at filler shall meet or exceed 99.9% |  | ------------- | Requested: Confirm? |  |  | Yes
8.0 MATERIALS
Characteristic |  |  | UNIT | Instruction / Comments |  |  | Supplier Answers
8.0.01 | Table |  | ------------- | Stainless Steel is requested - Confirmed? |  |  | no table, due to monotec design
8.0.02 | Tank |  | ------------- | AISI 316 is requested - Confirmed? |  |  | ok
8.0.03 | Carrousel |  | ------------- | SS or Carbon Steel SS revested - Inform material |  |  | Monotec Stainless Steel
8.0.04 | Structure elements made with carbon steel shall be coated with stainless steel plates |  | ------------- | Requested - Confirm? |  |  | no carbon steel
8.0.05 | Gears of each star |  | ------------- | Plastic or metalic - Inform material |  |  | Central part in stainless steel, parts in contact with can: plastic
8.0.06 | Filling valves |  | ------------- | AISI 316 is requested - Confirmed? |  |  | yes
8.0.07 | Beer/soft drink/CO2/N2 pipes and accessories |  | ------------- | AISI 316 is requested - Confirmed? |  |  | yes
8.0.08 | All o'rings, seals, rubber in contact with product |  | ------------- | Sanitary and able to work at 90°C with Caustic Soda at 2.5% - Confirm? |  |  | OK at 90ºC with 2,5% of caustic soda
8.0.09 | Front /side doors |  | ------------- | Polycarbonate, with transparent film on both sides, for protection - Confirm? |  |  | Protecion of machine with polycarbonate
8.0.10 | Lateral wall all arround |  | ------------- | Polycarbonate, with transparent film on both sides, for protection - Confirm? |  |  | Polycarbonate without film on both sides
8.0.11 | Operator platform |  | ------------- | Stainless steel (AISI 304). Confirm? |  |  | no operator platform included
8.0.12 | Feet |  | ------------- | Stainless steel (AISI 304). Confirm? |  |  | stainless steel
8.0.13 | The elevating pistons came |  | ------------- | Stainless steel - Confirm? |  |  | stainless steel
8.0.14 | Valves |  | ------------- | Stainless steel - Confirm? |  |  | stainless steel
8.0.15 | Guides |  | ------------- | Inform |  |  | stainless steel
8.0.16 | External protections |  | ------------- | Stainless steel and polycarbonate |  |  | stainless steel and polycarbonate
8.0.17 | Control/ command panel (installed at side of filler) |  | ------------- | Stainless steel-IP65 |  |  | Original electrical panel and mounted components on doors and walls are IP65. The complete unit has no IP65 cetrificate after assembly (as agreed at last projects).
8.0.18 | Partition boxes |  | ------------- | Stainless steel-IP65 |  |  | Original electrical panel and mounted components on doors and walls are IP65. The complete unit has no IP65 cetrificate after assembly (as agreed at last projects).
8.0.19 | Height adjustment system for dome |  | ------------- | Stainless steel (fuses of stainless steel and bushings of phosphorous bronze). Insert rubber protection - Confirm? |  |  | Fuse.. bushings in bronze but cardan and gear box in painted mild steel... Spindles protected by rubber bellows.
8.0.20 | Internal finish |  | ------------- | Sanitary finish: surfaces free of pores or grooves. Roughness (Ra) ≤ 0.8 µm - Confirm? |  |  | Ra<0,8µm only in tubes
8.0.21 | External finish |  | ------------- | Sanitary finish: surfaces free of pores or grooves. Roughness (Ra) ≤ 1.2 µm - Confirm? |  |  | Krones: Ra<= 3,2µm only in tubes
8.0.22 | Electric Panels Painting |  | ------------- | Grey RAL 7032 (if in panel room) or S.Steel (if at line level) - Inform |  |  | stainless steel
8.0.23 | All other Painting detail shall follow the GPS - General Painting Specification |  | ------------- | Requested - Confirm? |  |  | OK according GPS - General Painting Specification
8.0.24 | Supply of certificates issued by construction materials manufacturers |  | ------------- | Requested - Confirm? |  |  | Serial cerificates for measurement devices will be supplied
8.0.25 | Mobile change part racks |  | ------------- | Stainless steel (AISI 304). Confirm? |  |  | yes
9.0 CHANGE OVER
Characteristic |  |  | UNIT | Instruction / Comments |  |  | Supplier Answers
9.0.01 | Fixation starswheels devices |  | ------------- | Without tools- Quickly operation - Confirm? |  |  | some handling parts are to change with tools when the filler speed is higher than 120.000 cph
9.0.02 | Machine changeover using SMED techniques (Single Minute Exchange of Dies) |  |  | Confirm? |  |  | all filler changeover is tooless. SMED? Requries further clarification.
9.0.03 | Manual/ auto/ memory adjustment for dome height |  | ------------- | Confirm? |  |  | ok
9.0.04 | Motor for Seamer height regulation |  | ------------- | Requested - Confirm? |  |  | ok
10.0 SAFETY
Characteristic |  |  | UNIT | Instruction / Comments |  |  | Supplier Answers
10.0.01 | Carousel protection doors inspection windows: 500 mm wide X 700 mm long |  | ------------- | Polycarbonate, with transparent film on both sides, for inspection of filling. Confirm? |  |  | Free standing guarding, panels in different sizes
10.0.02 | Double Hand Jogger (step by step movement device) with activation of the machine only with the use of both hands (simultaneously). |  | ------------- | Requested - Confirm? |  |  | yes
10.0.03 | Multiple Triped key at each door |  | ------------- | Requested - Confirm? |  |  | interlocking safety switch and Fortress system included
10.0.04 | Carroussel Cover all arround |  | ------------- | Requested - Confirm? |  |  | Protection all around
10.0.05 | Lateral wall all arround |  | ------------- | Requested - Confirm? |  |  | free standing single panel saftey glass machine guards included as Krones standard, Macrolon option is available but not currently in scope
10.0.06 | Mechanical covers (doors) for all gears under the table |  | ------------- | Requested - Confirm? |  |  | Gears for drives are integrated in Monotec
10.0.07 | Have all safety aspects detailled in the GTS-GEN-SFT-GSP-006 been attended? |  | ------------- | General Safety Specification for Packaging Lines. Requested - Confirm? |  |  | yes, 5,12 exception no platform included in current scope. Filler guarding is walk in with interlocking and trapped key system.
10.0.08 | Have all safety aspects detailled in the GTS-GEN-SFT-GSP-007 been attended? |  | ------------- | ABI - GLOBAL SAFETY MACHINE STANDARD. Requested - Confirm? |  |  | yes, any exceptions noted in this document
11.0 ELECTRICITY, CONTROL, ALARM, AUTOMATION
Characteristic |  |  | UNIT | Instruction / Comments |  |  | Supplier Answers
11.0.01 | Temperature probes (double PT 100) |  | ------------- | Requested - Confirm? |  |  | ok
11.0.02 | Electric motors with frequency inverter |  | ------------- | Refer to Local Vendor List for approved motors - Inform. |  |  | ok
11.0.03 | Centralization/indication of data/variables of current process and defects on HMI (Human machine Interface) |  | ------------- | Refer to Automation DSH for this project |  |  | ok
11.0.04 | Tracking and reporting of all the values, working hours, downtime reasons, machine efficiency……….. |  | ------------- | Requested - Confirm? |  |  | configured for filler
11.0.05 | HMI (box in stainless steel) |  | ------------- | Refer to Automation DSH for this project |  |  | ok
11.0.06 | HMI type and position |  | ------------- | Refer to Automation DSH for this project |  |  | Make B&R, attached to the machine column
11.0.07 | Defective Synoptic Led |  | ------------- | Refer to Automation DSH for this project |  |  | On touch panel
11.0.08 | Connectivity |  | ------------- | Refer to Automation DSH for this project |  |  | ok
11.0.09 | Sensor and alarms |  | ------------- | Inform where installed |  |  | The position can only be told if the hardware plan of the machine is ready.
11.0.10 | Emergency stop push bottom |  | ------------- | Requested. Inform quantity and position |  |  | ok
11.0.11 | Every electromechanical parts of the activating shall be protected against the action of jets and fluid splashes |  | ------------- | Requested - Confirm? |  |  | OK
11.0.12 | Electric power breake switch (padlockable) with information return to PLC for each motor |  | ------------- | Requested - Confirm? |  |  | OK, but only for asynchonous motors, not possible for servo drives
11.0.13 | UPS for the PLC, as per specification. |  | ------------- | As ABI specification. Requested, if inexistent in the line - Confirm? |  |  | Prepared for UPS central
11.0.14 | Conduit between partition boxes |  | ------------- | Stainless steel requested - Confirm? |  |  | The internal wiring can only be done according to Krones
11.0.15 | Cable trays to be installed at least 1 m above conveyors |  | ------------- | Mandatory - Confirm? |  |  | Not applicable for the filler, see the GTS's conveyor
11.0.16 | Cable trays in Stainless steel fully closed (no grid type) |  | ------------- | Mandatory - Confirm? |  |  | Inside the machine, the cable trays are grid type
11.0.17 | No conduit along the conveyors / All cables coming from the above cable tray |  | ------------- | Mandatory - Confirm? |  |  | Ok where it is possible
11.0.18 | Separated power and command cable trays |  | ------------- | Requested - Confirm? |  |  | The separate installation of control, power and data cables within the machines can not be realized, due to lack of space, crossing points may arise.
11.0.19 | Counter: hours of operation |  | ------------- | Requested - Confirm? |  |  | ok
11.0.20 | Counter cans at the entrance and exit of the seamer |  | ------------- | Requested - Confirm? |  |  | ok
11.0.21 | PLC with supervision line code |  | ------------- | Refer to Automation DSH for this project |  |  | ok
11.0.22 | Filler PLC must have at least 3 inputs for machine interlock with Cleaning/foaming equipment supplier (for example if concentration goes out of standard - potential free contacts) |  | ------------- | Requested - Confirm?
11.0.23 | Line Monitoring System conection and sign |  | ------------- | Refer to Automation DSH for this project - Confirm.
11.0.24 | Tower light (beacon) with 5 lights |  | ------------- | Requested - Confirm? |  |  | ok
11.0.25 | Real speed indication |  | ------------- | Refer to Automation DSH for this project |  |  | ok
11.0.26 | All other Automation detail shall follow the GAS - General Automation Specification |  | ------------- | Requested - Confirm? |  |  | See the Automation DSH
11.0.27 | Number of manual command points for maintenance |  | ------------- | Inform |  |  | Report in the equipment manual
11.0.28 | Turned can sensor at filler inlet side |  | ------------- | Requested - Confirm? |  |  | ok
11.0.29 | Double Hand Jogger (step by step movement device) with activation of the machine only with the use of both hands (simultaneously). |  | ------------- | Requested - Confirm? |  |  | ok
11.0.30 | Back-up of softwares in DVD |  | ------------- | Requested - Confirm? |  |  | Software on USB stick
11.0.31 | Wiring diagrams in paper and hard copy |  | ------------- | Requested - Confirm? |  |  | on USB Stick
11.0.32 | All sensors (including but not limited to photoeyes, proximity switches, encoders) shall have an tag mounted nearby for easy operator/technician identification. |  | ------------- | Refer to Automation DSH for this project - Confirm. |  |  | ok
11.0.33 | All wires must be labeled at each end with a code/ wire # per the electrical drawings |  | ------------- | Mandatory - Confirm? |  |  | ok
11.0.34 | All wiring in panels, control stations, and terminal blocks must include service loops for future maintenance efforts. |  | ------------- | Mandatory - Confirm? |  |  | ok
12.0 POWER CABINETS
Characteristic |  |  | UNIT | Instruction / Comments |  |  | Supplier Answers
12.0.01 | Location |  | ------------- | It can be installed in the central Panel Room, on the mezzanine, or at equipment side if it is needed for the servo motors. Inform. |  |  | the pannel is attached to the machine
12.0.02 | Dimensions |  | ------------- | If in panel room, requested 1,800x800x500mm - Confirm? |  |  | 2400x2300x400 mm (at this stage)
12.0.03 | Quantity |  | ------------- | Inform |  |  | The number of panels can only be told if the hardware plan is ready
12.0.04 | Installed over a closed steel base, 200 mm height, integrated to the cabinet |  | ------------- | If in panel room, requested - Confirm? |  |  | the panel is with an 200mm cabinet base
12.0.05 | Brand |  | ------------- | RITTAL type - Confirm? |  |  | Bader
12.0.06 | Electric protection category |  | ------------- | Requested IP54 (if in the panels room) or IP65 (if at line level) - Inform |  |  | IP54 on local mounted at machine, original electrical panel and mounted components on doors and walls are IP65. The complete unit has no IP65 cetrificate after assembly.
12.0.07 | Cabling and components identification label per ABI specification |  | ------------- | Requested - Confirm? |  |  | Identification according Krones
12.0.08 | Air conditioning / Forced ventilation |  | ------------- | Forced Ventilation (if in panel room) or Air Cond. (if at line level). Inform |  |  | Cooling with cooling unit
12.0.09 | Painting |  | ------------- | Grey RAL 7032 (if in panel room) or S.Steel (if at line level) - Inform |  |  | stainless steel
12.0.10 | All other Painting detail shall follow the GPS - General Painting Specification |  | ------------- | Requested - Confirm? |  |  | ok according GES
12.0.11 | All other Electrical Installation detail shall follow the GES - General Electrical Spec. |  | ------------- | Requested - Confirm? |  |  | ok according GES
13.0 UTILITIES CONSUMPTION
13.1. CO2 |  |  | UNIT | Instruction / Comments |  |  | Supplier Answers
13.1.01 | Average consumption (nominal) |  | (g/liter) | Refer to the brewery restrictions on SGD - Site General Data / Inform |  |  | up to 850 g/hl (higher for low pressure function)
13.1.02 | Maximum instant consumption |  | (g/liter) | Refer to the brewery restrictions on SGD - Site General Data / Inform |  |  | up to 950 g/hl (higher for low pressure function)
13.2. COMPRESSED AIR |  |  | UNIT | Instruction / Comments |  |  | Supplier Answers
13.2.01 | Average consumption (nominal) |  | (Nm3/h) | Refer to the brewery restrictions on SGD - Site General Data / Inform |  |  | 56 Nm³/h
13.2.02 | Maximum instant consumption |  | (Nm3/h) | Refer to the brewery restrictions on SGD - Site General Data / Inform |  |  | 67 Nm³/h
13.3. COLD WATER |  |  | UNIT | Instruction / Comments |  |  | Supplier Answers
13.3.01 | Average consumption (nominal) |  | (liter/h) | Refer to the brewery restrictions on SGD - Site General Data / Inform |  |  | 1 m³/h
13.3.02 | Maximum instant consumption |  | (liter/h) | Refer to the brewery restrictions on SGD - Site General Data / Inform |  |  | 2 m³/h
13.4. ELECTRICITY |  |  | UNIT | Instruction / Comments |  |  | Supplier Answers
13.4.01 | Electrical capacity to be installed |  | (kVA) | Refer to the brewery restrictions on SGD - Site General Data / Inform |  |  | 46 kVA
13.4.02 | Maximum consumption |  | (kW) | Refer to the brewery restrictions on SGD - Site General Data / Inform |  |  | 35 kWh, Filler
13.4.03 | Average consumption |  | (kW) | Refer to the brewery restrictions on SGD - Site General Data / Inform |  |  | 32,7 kWh (consuption during production)
13.5. Steam for CIP |  |  | UNIT | Instruction / Comments |  |  | Supplier Answers
13.5.01 | Average consumption (nominal) |  | (kg/h) | Refer to the brewery restrictions on SGD - Site General Data / Inform |  |  | 4kg/h (during cleaning)
13.5.02 | Maximum instant consumption |  | (kg/h) | Refer to the brewery restrictions on SGD - Site General Data / Inform |  |  | 6kg/h (during cleaning)
14.0 MAINTENANCE / DOCUMENTATION / TRAINING
Characteristic |  |  | Instruction |  |  | Comments | Supplier Answers
14.0.01 | Delivery of all software and their licenses |  | Mandatory |  |  | Confirm | Back-up of the adjusts included
14.0.02 | Delivery of back-up of all software settings adjustments with comments in English. |  | Mandatory |  |  | Confirm | ok (comments in English)
14.0.03 | Time to change parts for current maintenance |  | --------- |  |  | Inform | As maintenance docs we will supply the KAM lists as in previous projects
14.0.04 | Provide special tools for machine maintenance, packed in a proper box? |  | Mandatory, if necessary. |  |  | Confirm | Not necessary
14.0.05 | Listing of change parts and their weight. Listing of conversion parts exceeding 25 pounds / 11.3 kg., and what features / processes are included with the equipment to ensure safe manipulation. |  | --------- |  |  | Inform | Yes, included in the machine manual
14.0.06 | Identification of all lubrication points with adhesive tags, as per ABI procedure. |  | Mandatory |  |  | Confirm | ok
14.0.07 | Accessibility to all machine points for operation/maintenance procedure. |  | With regular stairs. Mandatory. Confirm? |  |  | Confirm | no stairs required
14.0.08 | Meet the requests of the document GMAS-General Maintenance Specifications |  | Mandatory |  |  | Confirm
14.0.09 | Filling with grease and oil (materials and labor) to the supplied equipment from the start-up till reach 40% of the hired performance (Takeover). |  | Mandatory |  |  | Confirm | ok
14.0.10 | Supply and replacement of spare parts to the supplied equipment (materials and labor), from the start-up till reach 40% of the hired performance (Takeover). |  | Mandatory |  |  | Confirm | ok
14.0.11 | Training, pursuant to SCS, for operators and maintenance workers, with the issuance of a Training Certificate, accomplished before the startup. |  | Mandatory |  |  | Confirm | OK, see Scope_of_Supply
14.0.12 | Advanced level training for specialists. |  | Required. |  |  | Confirm | No. The training of operation and maintenance is in advanced level
14.0.13 | Provide pneumatic schematic and listing of components |  | Required. |  |  | Confirm | Will be defined with the final pneumatic project of the machine Festo
14.0.14 | List gearbox ratios, sizes, model and manufacture used in design |  | Required. |  |  | Confirm | Will be defined with the final mechanic project of the machine
14.0.15 | Provide the list of recommended spare parts for the first year of operation. |  | Required. |  |  | Confirm | All documents and Spare parts lists and its availableness in accordance with the previous projects.
14.0.16 | Provide all recommended spare parts for the first year of operation. |  | Required. |  |  | Confirm | All documents and Spare parts lists and its availableness in accordance with the previous projects.
14.0.17 | Listing of manual lubrication points with recomended frequency |  | to inform |  |  | --------------------- | As maintenance docs we will supply the KAM lists as in previous projects
14.0.18 | Any special requirements for detail cleaning portions of machine to maintain functionality or items that require cleaning more frequently than a bi-weekly basis |  | to inform |  |  | --------------------- | Report in the equipment manual
14.0.19 | Changeover Documentation |  | to inform |  |  | --------------------- | ok
14.0.20 Certificates of materials and services
14.0.20.01 | Gaskets and seals in contact with the product: quality certificate issued by the manufacturer of the material used and its suitability for use in the food industry. |  | Mandatory |  |  | Confirm | ok
14.0.20.02 | Activated Carbon Filters: filters for final polishing of CO2 shall be accompanied by a certificate from the manufacturer for the coal used. |  | Mandatory |  |  | Confirm | ok
14.0.20.03 | Passivation of equipment and pipes: shall be provided certificate issued by competent company that did the technical evaluation of the services of passivation. |  | Mandatory |  |  | Confirm | ok
14.0.20.04 | Endoscopy pipes: certificates of endoscopy beyond recording device of the joints examined. |  | Mandatory |  |  | Confirm | ok
14.0.20.05 | Quality certificates of all pipes and equipment that come into contact with the product (shall be of stainless steel AISI 316). |  | Mandatory |  |  | Confirm | ok
15.0 TEC CAN FILLER ACCEPTANCE
Characteristic |  |  | Instruction / Comments |  |  |  | Supplier Answers
15.0.01 | The supplier will attend all the other items of the TEC CAN FILLER |  | Except those listed in the Deviation List - Confirm? |  |  |  | yes, with remarks and exceptions in this document
16.0 ZONE DEMANDS DUE TO LOCAL REGULATIONS
ITEM | Zone | Detail |  |  | Instruction | Comments | Supplier Answers
16.0.01 | NAZ | Hardware (including but not limited to bolts, nuts, screws, bearings, shaft diameters) must match type that is typically found in the country the machine will be installed. |  |  | US (standard): inch | Provide list of exceptions, if any. | NA
16.0.02 | EUR | Hardware (including but not limited to bolts, nuts, screws, bearings, shaft diameters) must match type that is typically found in the country the machine will be installed. |  |  | European countries: metric | Provide list of exceptions, if any. | NA
16.0.03 | NAZ | Chain & sprocket (including but not limited to roller chain, pallet conveyor chain, and mattop chain) pitch must match type typically found in country where machine will be installed. |  |  | For example, US = #60, #80 chain (1 inch pitch), #100, etc.; mattop chain pitch in inches - 4-1/2, etc. | Provide list of exceptions, if any. | NA
16.0.04 | EUR | Chain & sprocket (including but not limited to roller chain, pallet conveyor chain, and mattop chain) pitch must match type typically found in country where machine will be installed. |  |  | European countries - metric chain & sprocket pitch standards. | Provide list of exceptions, if any. | NA
16.0.05 | NAZ | Motor, gearbox, brake, and wiring sizes match standards of the country. |  |  | NEMA. | Provide list of exceptions, if any. | NA
16.0.06 | EUR | Motor, gearbox, brake, and wiring sizes match standards of the country. |  |  | DIN | Provide list of exceptions, if any. | NA
16.0.07 | NAZ | PLC |  |  | Allen Bradley Contrologix | Provide list of exceptions, if any. | NA
16.0.08 | EUR | Hardwareplan - Documentation in "E-Plan 8.0" |  |  | Mandatory. | Confirm. | NA
16.0.09 | LAN | Calibration - Certificates of calibration of all instruments, issued by authorized laboratory accredit by INMETRO, in accordance with RBC (Rede Brasileira de Calibração) procedures, with traceable standards: pressure gauges, thermometers, flow meters, pressure switches, thermostats, oxygen meters, conductivity meters and others used in the packaging process. |  |  | Mandatory | Confirm? | NA
16.0.10 | GER | Maschinenrichtlinie 2006/42/EG |  |  | legal | Confirm | NA
16.0.11 | GER | Geräte und Produktionssicherheitsgesetz (GPSG) |  |  | legal | Confirm | NA
16.0.12 | GER | Betriebssicherheitsverordnung (BetrSichV) |  |  | legal | Confirm | NA
16.0.13 | GER | Verordnungen zum Geräte- und Produktionssicherheitsgesetz (GPSGV) |  |  | legal | Confirm | NA
16.0.14 | GER | CE – Konformität für Bauteile / Baugruppen / Maschinen |  |  | legal | Confirm | NA
16.0.15 | GER | CE - Kennzeichnung gem. gültigem EU Recht + beigefügter Konformitätserklärung und/oder beigefügter Herstellererklärung |  |  | legal | Confirm | NA
16.0.16 | GER | CE - Kennzeichnung der Anlage / Maschine wird durch den Lieferanten an repräsentativer Stelle angebracht.  In der CE Erklärung sind die angewandten EN zu benennen |  |  | legal | Confirm | NA
16.0.17 | GER | In der CE Erklärung sind die angewandten EN zu benennen |  |  | legal | Confirm | NA
16.0.18 | GER | Druckgeräterichtlinie 2014/68/EU |  |  | legal | Confirm | NA
16.0.19 | GER | Richtlinien und Vorgaben der Berufsgenossenschaft (BGV-Regeln) |  |  | legal | Confirm | NA
16.0.20 | GER | ADI Merkblätter für Rohrleitungen und Behälter |  |  | legal | Confirm | NA
16.0.21 | GER | Lärm - Emmisionsdaten der Maschinen und Aggregate müssen der LärmVibrationsArbSchV vom 6. März 2007 (BGBl. I S. 261) entsprechen. |  |  | legal | Confirm | NA
16.0.22 | GER | EN 415-6 Sicherheit von Verpackungsmaschinen / Paletteneinschlagmaschinen |  |  | legal | Confirm | NA
16.0.23 | EUR | All equipments delivered following the Euro-Norm EN (CE2A) for the complete limit of supply. |  |  | CE-2A label | Confirm | NA
16.0.24 | EUR | Efficiency test following the European Euro-Norm EN 8782 |  |  | EN 8782 | Confirm | NA
17.0 HISTORY OF REVISIONS
Version | Date | Change Description |  |  | Owner | Reviewers | Head Technician
1.0 | Oct 26th, 2018 | First issue |  |  | ACPasquati | Pedro Hacker | Marcelo Petramale
2.0 | Dec 17th, 2019 | Items with yellow background |  |  | ACPasquati | Marcelo Petramale | Gonzalo Cueto
OK
NOK
not answered
TOTAL