## Front Page
Global Technical Specification |  | Document Number: | GTS-PKG-CAN-DSH-012
BIDDER TECHNICAL PROPOSAL |  | Version: | 1.0
ATTACHMENT OF THE SCS: GTS.PKG.CAN.SCS.001 L10 New Can line |  | Revision Date: | Oct 14th, 2020
Basic Information
ABI Unit | Backus Ate
Unit Country | Peru
Project Name | New Can Line
Contract No.
Bidder Company Name
Bidder Contact
Bidder Contact E-Mail
Bidder Contact Cellular Number
Sheet overview with links
User Instructions | Can Seamer
Scope of Supply | Auto Lid Feed System
Declaration of Acceptance | Bottle and Can Conveyor
Deviation List | Pasteurizer
Equalization Index | Pasteurizer Chemical Dosing
Pallet Conveyor | Pasteurizer Water Recovery System
Scrap Baler | Full Container Inspection
Destrapper | Can Drying
Empty Can Depalletizer | Shrink Packer
Empty Can Vacuum Bridge | Pack Coder
Empty Can Inspector | Packages Conveyor
Can Coder | Palletizer
Empty Can Rinser | StretchWrapper
Can Filler | Pallet Labeler
Carboblender | Can commisioning
ACIP Station | Schedule

## User Instructions
Global Technical Specification
BIDDER TECHNICAL PROPOSAL
ATTACHMENT OF THE SCS: GTS.PKG.CAN.SCS.001 L10 New Can line
User Instructions
Instructions to this Project SME (To be deleted when issuing to the Bidders):
The SME is requested to fill in the sheets as outlined below: 1. This Excell file have in their spreadsheets all documents to be presented by the Bidders for this Tender. 2. The spreadsheets identified by "Equip 1 till Equip n" shall be substitued by the DSHs for the equipment that compose the scope of supply for this proj. 3. Text/specifications are in 3 different colours for guidance: - Black text: Recommended specification to be included as standard and is consequently not to be adjusted. However, subject to specific project. - Blue text in italics: Example of text to be adjusted or deleted. Remove italic type and select automatic colour after text adjustment. - Red text [Note in red italics]: A guidance always to be deleted. 4. Finally, it is advisable to adjust page breaks, page set-up and print area, if adjustments has been done.
Instructions to Bidders:
The Bidder is requested to fill in the sheets as outlined below: 1. For any line of each spreadsheet of this document, the Bidder is requested to fill in the corresponding cell of the coulmn “Supplier Answers" the answer "yes" or "no", or inform the data requested. 2. In case of a "no"answer, the Bidder must create a line in the Deviation List (DevList spreadsheet of this document), explaining the reason for not meeting the requested, and describing the alternative proposal in the corresponding column. 3. The Bidder should return this document totally answered as his formal Technical Proposal for this Tender, filled-in the Front Page with his data as requested. 4. The Equalization Index spreadsheet registers the steps of the Technical Evaluation steps for this Tender.

## DeclAccep
Global Technical Specification
Annex 2 of SCS - SCOPE OF SUPPLY TABLE
ATTACHMENT OF THE SCS: GTS.PKG.CAN.SCS.001 L10 New Can line
Declaration of Acceptance
After reading the ABInBev GTS.PKG.CAN.SCS.001 L10 New Can line, its annexes, standards and procedures there mentioned, and the required conditions, the BIDDER declares that understands and accepts all contents of this SCS-Scope of Supply and all its referenced documents, except those items listed in the Deviation List.
Bidder:.........................................................................................................
Procurator: ..................................................................................................
Place: .........................................................................................................
Date: ..........................................................
Signature: ...................................................................................................
Commercial Stamp:

## DevList
Global Technical Specification
Annex 3 of SCS - DEVIATION LIST
ATTACHMENT OF THE SCS: GTS.PKG.CAN.SCS.001 L10 New Can line
Item | Document | Revision | Specification Paragraph | Supplier Alternative Description
1 | GAS | R01 | 5.8. The junction boxes must be manufactured in “makrolon” sheets or fiberglass, with front door and lower flange for cable and multicable entry with IP-55 standard sealing | Manufactured in stainless steel.
2
3
4
5
6
7
8
9
10
11
12
(Example of Technical Deviation)

## Equalization Index
Global Technical Specification
BIDDER TECHNICAL PROPOSAL GTS.PKG.CAN.SCS.001 L10 New Can line
ATTACHMENT OF THE SCS:
Equalization Index
Document Revision | Comments | ABI/Bidder Name | Date
0 | Tender initial release by ABI Zone Project SME | ABI/Maria Jose | Oct 16th, 2020
1 | Bidder original proposal | (Bidder Name) | Oct 30th, 2020
2 | First technical evaluation by ABI Zone Project SME | ABI/Maria Jose | Nov 12th, 2020
3 | Bidder answers for the first ABI comments | (Bidder Name) | Nov 20th, 2020
4 | Second technical evaluation by ABI Zone Project SME | ABI/Maria Jose | Nov 27th, 2020
5 | Bidder answers for the second ABI comments | (Bidder Name) | Dec 04th, 2020
6 | Last technical evaluation by ABI Zone Project SME | ABI/Maria Jose | Dec 11th, 2020
Note: | The color above shall be used for the answers / comments in each of those phases.

## Empty can depalletizer
Global Technical Specification |  |  |  |  | Document Number: | GTS-PKG-CAN-DSH-011
2B - Data sheet |  |  |  |  | Version: | 1.0
EMPTY CAN DEPALLETIZER |  |  |  |  | Revision Date: | Nov 8th, 2018
1.0 PERFORMANCE AND WARRANTY
ITEM | CNV | Detail | KPIs for Depal | Fails Rate | Instruction | Comments | Score | Supplier Answers
1.0.01 | Quality | Saleable product efficiency to be accetable, % of the cans depalletized by the Empty Can Depalletizer shall meet the TEC specifications. | >99.73% | ------------- | % of containers that must meet 100% of all quality requirements. | ------------- | 5 | See replies on items below
1.0.02 | Reliablity | Empty Can Depalletizer system shall operate % of the available operating time | >99% | <1% | ------------- | ------------- | 5 | 0.98
1.0.03 | Empty Can Depalletizer Performance | Separator Sheet Remover and Stacker: Separator sheet transfer failure | </= 2 per 8 hours | ------------- | ------------- | ------------- | 5 | <0,05%
1.0.04 |  | Separator Sheet Remover and Stacker: Separator sheet removal failure | </= 1 per 8 hours | ------------- | ------------- | ------------- | 5 | <0,05% with good quality of interlayer
1.0.05 |  | Fallen containers | </= 8 per 8 hours | ------------- | ------------- | ------------- | 5 | <0,01%
1.0.06 |  | Pallet transfer jams | </= 1 per 8 hours | ------------- | ------------- | ------------- | 5 | <0,1%
1.0.07 |  | Pallet stacker fault | </= 1 per 8 hours | ------------- | ------------- | ------------- | 5 | <0,1% with good quality of pallets
1.0.08 |  | From center of stack all portions of the auto collation stack shall be | </= 19mm (¾”) | ------------- | ------------- | ------------- | 5 | Depends on pallet dimension tollerance and pallet quality conditions
1.0.09 |  | Damaged cans | </= 2 per 8 hours | ------------- | Damaged cans that pass onto the empty can conveyor system. | ------------- | 5 | <0,01%
1.0.10 |  | Damaged pallet | </= 1 per 8hours | ------------- | Damaged by Bulk Can Depal - previously damaged pallets/ top frames/ slip sheets excluded. | ------------- | 5 | <0,01%
1.0.11 |  | Damaged top frame | </= 1 per 8 hours | ------------- | Damaged by Bulk Can Depal - previously damaged pallets/ top frames/ slip sheets excluded. | ------------- | 5 | <0,05%
1.0.12 |  | Damaged slip sheet | </= 1 per 8 hours | ------------- | Damaged by Bulk Can Depal - previously damaged pallets/ top frames/ slip sheets excluded. | ------------- | 5 | <0,05%
1.0.13 |  | Maximum Downtime Per Event | 1 Minute | ------------- | ------------- | ------------- | 5 | MTTR 2min 24sec
1.0.14 | All supplier furnished equipment/components, including third-party components supplied with the system, shall function per the performance and operating criteria for a period of at least 2 years or 16,000 hours without failure, major repair or replacement of such parts, sturctures or assebmlies. The warranty shall be count after the equipment approval in the Provisional Acceptance Test. |  | ------------- | ------------- | 16,000 hours minimum warranty. Confirm? |  | 1 | 24 months warranty according to HOA
1.0.15 | Maximum Maintenance costs (Material + Labor) warranted |  | ------------- | ------------- | Inform maximum cost (US$) for 20,000 / 24,000 / 28,000 service hours. |  | TCO | OK, please refer to TCO sheet included into CND
1.0.16 | Strutural guarantee and spare parts availability |  | ------------ | ------------ | 10 years minimum | Confirm? | 3 | OK
1.0.17 | Noise level |  | ------------- | ------------- | <80 dBA | Inform. | 1 | ≤ 85 dbA according to Sidel noise measurement protocol, available upon request
2.0 GENERAL INFORMATION
Characteristic |  |  | Instruction |  |  | Comments |  | Supplier Answers
2.0.01 | Proposed equipment model |  | Inform |  |  |  | 1 | SWEEP OFF A/U
2.0.02 | Manufacturer |  | Inform |  |  |  | 1 | SIDEL
2.0.03 | Country / City of manufacture |  | Inform |  |  |  | 1 | Italy
2.0.04 | Delivery time (CIF) |  | Inform |  |  |  | 1 | As per the project schedule
2.0.05 | Assembly time |  | Inform |  |  |  | 1 | As per the project schedule
2.0.06 | Training sections time (operational / maintenance) |  | Inform |  |  |  | 5 | As per agreement during negotiation
2.0.07 | How many days for start-up after assembly begining? |  | Inform |  |  |  | 1 | As per the project schedule
2.0.08 | Period to reach contracted performance |  | Inform |  |  |  | 1 | As per the project schedule
3.0 PROCESS
Characteristic |  |  | UNIT | Instruction / Comments |  |  |  | Supplier Answers
3.0.01 | Full description of the Depalletizer components and process |  | ----------- | Provide attached to this DSH. Confirm? |  |  | 1 | Model Sweep off A - high level discharge. Presentation/description available upon request
3.0.02 | Depalletizer built so its components can be propely sanitized, operated and maintain? |  | ----------- | Requested - Confirm? |  |  | 3 | OK
3.0.03 | Depalletizer type |  | ------------- | Must work with Pry-Off or Twist-Off crowns: Confirm? |  |  | 1 | High Level. Instructions/comments N/A
3.0.04 | Complete matrix of products that the Depalletizer is capable of producing with rates |  | ------------ | to inform |  |  | 1 | See project speed chart
3.0.05 | Total range of container diameters & heights, and pallet configuration the equipment is capable of handling |  | ------------ | to inform |  |  | 1 | For this project pallet dimensions are: 1420x1120mm. Max pallet height: 2900mm
3.0.06 | Nominal cadence proposed per can size/type |  | (bph) | Must be equal to the filler overspeed in V-Graph indicated in PSD as a minimum |  |  | 3 | according Vgraph indicated in PSD
3.0.07 | Over speed per can size |  | (bph) | Refer to the V-Graph in the PSD document |  |  | 3 | according Vgraph indicated in PSD
3.0.08 | Maximum speed per can size, with no limitations |  | (bph) | Inform |  |  | 1 | according Vgraph indicated in PSD
3.0.09 | Minimum speed per cans size |  | (bph) | Refer to the V-Graph in the PSD document |  |  | 1 | according Vgraph indicated in PSD
3.0.10 | Change Over Time by can size /Type |  | (minutes) | to inform |  |  | 1 | 2 min (automatic) with same pallet dimension
3.0.11 | Listing of Operational Support and PM Tasks (Running, Shot Down) required to support requested duty cycle |  | ------------- | to inform |  |  | 1 | OK this procedures are part of the use and maintenance manual
3.0.12 | Any special requirements for detail cleaning portions of machine to maintain functionality or items that require cleaning more frequently than a bi-weekly basis |  | ------------- | to inform |  |  | 1 | OK it will be part of the use and maintenance manuals
3.0.13 | The system is designed as an integral system, and all items, connections, and tie-ins required for operation shall be provided by the system Supplier |  | ------------- | to inform |  |  | 1 | OK
4.0 MECHANICAL CHARACTERISTICS
Characteristic |  |  | Instruction / Comments |  |  |  |  | Supplier Answers
4.0.01 | Infeed conveyors |  | Requested chain type. Confirm? |  |  |  | 3 | Chain type where possible, always between defilming station and central depalletizer chimney. See layout for additional details
4.0.02 | Outfeed or infeed conveyors shall be driven by frequency inverters |  | Requested. Confirm? |  |  |  | 5 | OK for all the pallet conveyors where pallets are unwrapped (between defilming station and central depalletizer chimney)
4.0.03 | doors and guarding |  | Lifting or hinging? Inform. |  |  |  | 3 | Hinging or sliding
4.0.04 | Pneumatic schematic and listing of components components |  | Submit design with proposal |  |  |  | 1 | Available in execution phase
4.0.05 | List gearbox ratios, sizes, model and manufacture used in design |  | to inform |  |  |  | 1 | According to Sidel standard
4.0.06 | Transmission types (cardans, pinions...) |  | Inform |  |  |  | 1 | Belts or chain depending on application
4.0.07 | Design of deadplates (if used) |  | Inform |  |  |  | 1 | SS Plate
4.0.08 | Supply of devices, accessories, electrical and instrumentation components |  | In accordance with local ABI Vendor List. Confirm? |  |  |  | 1 | Sidel standard components
4.0.09 | Furnish all special splice or end plates required for connecting with other new or existing equipment |  | Requested. Confirm? |  |  |  | 1 | Not Applicable
5.0 DIMENSIONS / WEIGHT
Characteristic |  |  | UNIT | Instruction / Comments |  |  |  | Supplier Answers
5.0.01 | Total height x width x high |  | (m) | Inform |  |  | 1 | According to project lay-out
5.0.02 | Infeed and discharge conveyor height |  | (m) | Inform |  |  | 1 | According to project lay-out
5.0.03 | Total weight |  | (m) | Inform |  |  | 1 | Available in execution phase
5.0.04 | Number of feet |  | (#) | Inform |  |  | 1 | Available in execution phase
5.0.05 | Load per foot |  | (kg/foot) | Inform |  |  | 1 | Available in execution phase
5.0.06 | Surface requiered for the equipment base |  | (m2) | Inform |  |  | 1 | According to project lay-out
5.0.07 | Surface requiered for the operation and maintenance activities |  | (m2) | Inform |  |  | 1 | According to project lay-out
6.0 MATERIALS
Characteristic |  |  | UNIT | Instruction / Comments |  |  |  | Supplier Answers
6.0.01 | Operator platform |  | ------------- | Galvanized steel - Confirm? |  |  | 1 | Galvanized. Structure and handrails in painted steel
6.0.02 | Feet |  | ------------- | Stainless steel - Confirm? |  |  | 1 | Threaded rod in stainless steel, plate in galvanized steel only or galvanized steel with polyammide according to type of application
6.0.03 | Guides |  | ------------- | Inform |  |  | 1 | Plastic
6.0.04 | External protections |  | ------------- | Carbon steel painted and polycarbonate |  |  | 3 | Painted steel
6.0.05 | Doors and guarding |  | ------------- | Polycarbonate / Plexiglass |  |  | 3 | Painted steel
6.0.06 | Control/ command panel (installed at side of the depalletizer) |  | ------------- | Stainless steel-IP65 |  |  | 5 | HMI box in painted steel - IP55
6.0.07 | Partition boxes |  | ------------- | Stainless steel-IP65 |  |  | 3 | Polycarbonate - IP65
6.0.08 | Conduit between partition boxes |  | ------------- | Stainless steel requested - Confirm? |  |  | 3 | Not Applicable we use cable trays
6.0.09 | Motors, reducers, chains and mobile parts protection |  | ------------- | Polycarbonate, with transparent film on both sides, for inspection - Confirm? |  |  | 3 | Protections without transparent film for inspection, Sidel standard design
6.0.10 | Type of materials for all package handling parts and conveyor guide rails |  | ------------- | to inform |  |  | 1 | Various materials, details available upon request
6.0.11 | Other equipment materials of construction |  | ------------- | to inform |  |  | 1 | Details to be provided upon request
6.0.12 | Painting process used on carbon steel components |  | ------------- | Shall be in accordance with GPS-General Painting Specification. Confirm? |  |  | 1 | Please see our comments /deviation list to this document
7.0 SAFETY
Characteristic |  |  | UNIT | Instruction / Comments |  |  |  | Supplier Answers
7.01 | Full polycarbonate safety screens for operator protection |  | ------------- | Requested - Confirm? |  |  | 5 | Painted steel grids
7.02 | Pallets transferences at all pallet conveyors corners |  | ------------- | Requested transferences at 90º without using turntables - Confirm? |  |  | 5 | Please see layout
7.03 | Have all safety aspects detailled in the GTS-GEN-SFT-GSP-006 been attended? |  | ------------- | General Safety Specification for Packaging Lines. Requested - Confirm? |  |  | 5 | Please see our comments /deviation list to this document (valid for the complete line)
8.0 ELECTRICITY, CONTROL, ALARM, AUTOMATION
Characteristic |  |  | UNIT | Instruction / Comments |  |  |  | Supplier Answers
8.0.01 | System synchronization: pallet conveyors, pallet inspector, empty can conveyor. |  | ------------- | Requested - Confirm? |  |  | 5 | OK
8.0.02 | Depalletizer control system |  | ------------- | Requested - Confirm? |  |  | 3 | Siemens
8.0.03 | Electric motors with frequency inverter |  | ------------- | Refer to Local Vendor List for approved motors - Inform. |  |  | 1 | SEW motors with Danfoss VFD
8.0.04 | Centralization/indication of data/variables of current process and defects on HMI (Human machine Interface) |  | ------------- | Refer to Automation DSH for this project. Confirm? |  |  | 3 | OK
8.0.05 | HMI (box in stainless steel) |  | ------------- | Refer to Automation DSH for this project. Confirm? |  |  | 5 | See comment at item 6.0.06
8.0.06 | HMI type and position |  | ------------- | Refer to Automation DSH for this project. Confirm? |  |  | 5 | PC B&R 15" multitouch, position according to project lay-out
8.0.07 | Defective Synoptic Led |  | ------------- | Refer to Automation DSH for this project. Confirm? |  |  | 1 | Not Applicable: synoptic represented on the HMI
8.0.08 | Sensor and alarms |  | ------------- | Inform where installed |  |  | 1 | Available on electrical diagram into execution phase
8.0.09 | All sensors (including but not limited to photoeyes, proximity switches, encoders) must have an tag. |  | ------------- | Refer to Automation DSH for this project. Confirm? |  |  | 1 | OK, all electrical components have a tag with reference to the electrical drawing
8.0.10 | All wires must be labeled at each end with a code. |  | ------------- | Refer to Automation DSH for this project. Confirm? |  |  | 1 | OK, labels according Sidel standard
8.0.11 | Emergency stop push bottom |  | ------------- | Inform quantity and position |  |  | 1 | Available on electrical diagram into execution phase
8.0.12 | Electric power breake switch (padlockable) with information return to PLC for each motor |  | ------------- | Maintenance safety switch. Requested - Confirm? |  |  | 5 | OK, all motor outside equipment safety guarding have power breake witch with feedback (not for motor inside safety guarding)
8.0.13 | UPS for the PLC, as per specification. |  | ------------- | As ABI specification. Requested, if inexistent for the full line - Confirm? |  |  | 5 | Excluded as not needed, predisposition to external UPS available as option
8.0.14 | Cable trays to be installed at least 1 m above conveyors |  | ------------- | Mandatory - Confirm? |  |  | 1 | Not Applicable
8.0.15 | Cable trays in Stainless steel fully closed (no grid type) |  | ------------- | Mandatory - Confirm? |  |  | 5 | Galvanized steel wired type (hot galvanized)
8.0.16 | No conduit along the conveyors / All cables coming from the above cable tray |  | ------------- | Mandatory - Confirm? |  |  | 5 | OK
8.0.17 | Separated power and command cable trays |  | ------------- | Requested - Confirm? |  |  | 5 | OK
8.0.18 | Counter: hours of operation |  | ------------- | Requested - Confirm? |  |  | 5 | OK
8.0.19 | PLC with supervision line code |  | ------------- | Refer to Automation DSH for this project |  |  | 5 | See comments /deviation list on Automation DSH document
8.0.20 | Line Monitoring System conection |  | ------------- | Refer to Automation DSH for this project - Confirm. |  |  | 5 | Protol communication for Sidel EIT (Efficiency Improvement Tool) included
8.0.21 | Tower light (beacon) with 5 lights |  | ------------- | Requested - Confirm? |  |  | 3 | Tower light according to Sidel standard
8.0.22 | Real speed indication |  | ------------- | Refer to Automation DSH for this project |  |  | 5 | Not Applicable for a sequencial machine
8.0.23 | All other Automation detail shall follow the GAS - General Automation Specification |  | ------------- | Requested - Confirm? |  |  | 5 | See commented documents (GTS.GEN.AUT.DSH.001-002, GTS.GEN.AUT.GSP.001-002-003) into DevList
8.0.24 | Number of manual command points for maintenance |  | ------------- | Inform |  |  | 5 | Available on electrical diagram into execution phase
8.0.25 | Back-up of softwares in DVD |  | ------------- | Requested - Confirm? |  |  | 5 | See comment at item 11.0.01
8.0.26 | Wiring diagrams in paper and hard copy |  | ------------- | Requested - Confirm? |  |  | 5 | OK
9.0 POWER CABINETS
Characteristic |  |  | Instruction / Comments |  |  |  |  | Supplier Answers
9.0.01 | Location |  | ------------- | It can be installed in the central Panel Room, over the platform, or at equipment side. Inform. |  |  | 5 | Equipment side. See layout
9.0.02 | Dimensions |  | ------------- | If in panel room, requested 1,800x800x500mm - Confirm? |  |  | 1 | Equipment side. See layout
9.0.03 | Quantity |  | ------------- | Inform |  |  | 1 | One main cabinet plus additional module if needed
9.0.04 | Installed over a closed steel base, 200 mm hight, integrated to the cabinet |  | ------------- | If in panel room, requested - Confirm? |  |  | 3 | Equipment side. See layout
9.0.05 | Brand |  | ------------- | RITTAL type - Confirm? |  |  | 1 | Rittal
9.0.06 | Electric protection category |  | ------------- | Requested IP54 (if in the panels room) or IP65 (if at line level) - Inform |  |  | 3 | At line level, IP54
9.0.07 | Cabling and components identification label per ABI specification |  | ------------- | Requested - Confirm? |  |  | 1 | NOK Sidel standard
9.0.08 | Air conditioning / Forced ventilation |  | ------------- | Forced Ventilation (if in panel room) or Air Cond. (if at line level). Inform |  |  | 1 | OK air conditioning
9.0.09 | Painting |  | ------------- | Grey RAL 7032 (if in panel room) or S.Steel (if at line level) - Inform |  |  | 1 | Standard at line level, in painted steel RAL 7035
9.0.10 | All other Painting detail shall follow the GPS - General Painting Specification |  | ------------- | Requested - Confirm? |  |  | 1 | Machine parts RAL 9001
9.0.11 | All other Electrical Installation detail shall follow the GES - General Electrical Spec. |  | ------------- | Requested - Confirm? |  |  | 1 | See commented document / deviation list
10.0 UTILITIES CONSUMPTION
ITEM | 10.1 - COMPRESSED AIR |  | UNIT | Instruction / Comments |  |  |  | Supplier Answers
10.1.01 | Average consumption (nominal) |  | (Nm3/h) | Inform |  |  | 1 | 16,8 - to be confirmed
10.1.02 | Maximum instant consumption |  | (Nm3/h) | Inform |  |  | 1 | 20 - to be confirmed
ITEM | 10.2 - ELECTRICITY |  | UNIT | Instruction / Comments |  |  |  | Supplier Answers
10.2.01 | Electrical capacity to be installed |  | (kVA) | Inform |  |  | 1 | to be confirmed
10.2.02 | Maximum consumption |  | (kW) | Inform |  |  | 1 | to be confirmed
10.2.03 | Average consumption |  | (kW) | Inform |  |  | 1 | to be confirmed
11.0 MAINTENANCE / DOCUMENTATION / TRAINING
ITEM | Characteristic |  | Instruction |  |  | Comments |  | Supplier Answers
11.0.01 | Delivery of all software and their licenses |  | Mandatory |  |  | Confirm | 5 | Backup program available on hard device (as SSD memory). All commercial software licenses are excluded and shall be purchased by the buyer. i.e. B&R, Zenon licences. Sidel cannot supply any source code as per internal Sidel policy, unless commercial agreement will be reached among parties
11.0.02 | Delivery of back-up of all software settings adjustments with comments in English. |  | Mandatory |  |  | Confirm | 5 | See comment above
11.0.03 | Time to change parts for current maintenance |  | --------- |  |  | Inform | 1 | See Maintenance Manual
11.0.04 | Provide special tools for machine maintenance, packed in a proper box? |  | Mandatory, if necessary. |  |  | Confirm | 1 | Not Applicable
11.0.05 | Listing of change parts and their weight. Listing of conversion parts exceeding 25 pounds / 11.3 kg., and what features / processes are included with the equipment to ensure safe manipulation. |  | --------- |  |  | Inform | 1 | Not Applicable
11.0.06 | Identification of all lubrication points with adhesive tags, as per ABI procedure. |  | Mandatory |  |  | Confirm | 1 | Sidel to indicate all lubricating points at the equipments. ABI to provide adhesive tags
11.0.07 | Accessibility to all machine points for operation/maintenance procedure. |  | With regular stairs. Mandatory. Confirm? |  |  | Confirm | 5 | Operator platform only on one side of the equipment as per layout
11.0.08 | Meet the requests of the document GMAS-General Maintenance Specifications |  | Mandatory |  |  | Confirm | 5 | See commented document / deviation list
11.0.09 | Filling with grease and oil (materials and labor) to the supplied equipment from the start-up till reach 40% of the hired performance (Takeover). |  | Mandatory |  |  | Confirm | 5 | Ok. When the efficiency level of 40% is reached for the first time, the spare parts + maintenance labor will be supplied by customer, limited by the warranty period
11.0.10 | Supply and replacement of spare parts to the supplied equipment (materials and labor), from the start-up till reach 40% of the hired performance (Takeover). |  | Mandatory |  |  | Confirm | 5 | Ok, supply if needed. When the efficiency level of 40% is reached for the first time, the spare parts + maintenance labor will be supplied by customer, limited by the warranty period
11.0.11 | Training, pursuant to SCS, for operators and maintenance workers, with the issuance of a Training Certificate, accomplished before the startup. |  | Mandatory |  |  | Confirm | 5 | Training will be delivered according to the SCS / CND / Price List documents
11.0.12 | Advanced level training for specialists. |  | Required. |  |  | Confirm | 1 | Training will be delivered according to the SCS / CND / Price List documents
11.0.13 | Provide the list of recommended spare parts for the first year of operation. |  | Required. |  |  |  | 1 | Available in execution phase
11.0.14 | Provide all recommended spare parts for the first year of operation. |  | Required. |  |  |  | 1 | Spare parts will be delivered according to the CND document
11.0.15 | Listing of manual lubrication points with recomended frequency |  | to inform |  |  | --------------------- | 1 | See Maintenance manual
12.0 TEC EMPTY CAN DEPALLETIZER ACCEPTANCE
Characteristic |  |  | Instruction / Comments |  |  |  |  | Supplier Answers
12.0.1 | The supplier will attend all the other items of the TEC-Empty can depalletizer |  | Except those listed in the Deviation List - Confirm? |  |  |  | 5 | OK
13.0 ZONE DEMANDS DUE TO LOCAL REGULATIONS
ITEM | Zone | Detail |  |  | Instruction | Comments |  | Supplier Answers
13.0.01 | NAZ | Hardware (including but not limited to bolts, nuts, screws, bearings, shaft diameters) must match type that is typically found in the country the machine will be installed. |  |  | US (standard): inch | Provide list of exceptions, if any. |  | Not Applicable
13.0.02 | EUR | Hardware (including but not limited to bolts, nuts, screws, bearings, shaft diameters) must match type that is typically found in the country the machine will be installed. |  |  | European countries: metric | Provide list of exceptions, if any. |  | Not Applicable
13.0.03 | NAZ | Chain & sprocket (including but not limited to roller chain, pallet conveyor chain, and mattop chain) pitch must match type typically found in country where machine will be installed. |  |  | For example, US = #60, #80 chain (1 inch pitch), #100, etc.; mattop chain pitch in inches - 4-1/2, etc. | Provide list of exceptions, if any. |  | Not Applicable
13.0.04 | EUR | Chain & sprocket (including but not limited to roller chain, pallet conveyor chain, and mattop chain) pitch must match type typically found in country where machine will be installed. |  |  | European countries - metric chain & sprocket pitch standards. | Provide list of exceptions, if any. |  | Not Applicable
13.0.05 | NAZ | Motor, gearbox, brake, and wiring sizes match standards of the country. |  |  | NEMA. | Provide list of exceptions, if any. |  | Not Applicable
13.0.06 | EUR | Motor, gearbox, brake, and wiring sizes match standards of the country. |  |  | DIN | Provide list of exceptions, if any. |  | Not Applicable
13.0.07 | NAZ | PLC |  |  | Allen Bradley Contrologix | Provide list of exceptions, if any. |  | Not Applicable
13.0.08
14.0 HISTORY OF REVISIONS
Version | Date | Change Description |  |  | Owner | Reviewers |  | Head Technician
1.0 | Nov 8th, 2018 | First issue |  |  | ACPasquati | Pedro Hacker |  | Marcelo Petramale
[5 empty] | TOTAL SCORE |  | 334
OK
NOK
not answered
TOTAL

## CAN Filler
Global Technical Specification |  |  |  |  | Document Number: | GTS.PKG.CAN.DHS.006
2B - Data sheet |  |  |  |  | Version: | 2.0
CAN FILLER |  |  |  |  | Version Date: | Dec 17th , 2019
1.0 PERFORMANCE and WARRANTY
ITEM | CNV | ITEM DESCRIPTION | UNIT | INDEX | Instruction / Comments |  | Supplier Answers
1.0.01 | Reliablity | Can Filler system shall operate % of the available opearting time | (%) | >99 | Inform |  | 98,5 % Filler+seamer
1.0.02 | Quality | Saleable product efficiency to be accetable, 99.73% of the cans produced by the Filler shall meet ABInBev's quality specifications | (%) | >99.73 | Inform |  | OK if referred to TPO
1.0.03 | Filler Performance | Infeed Jam | ------------ | </= 1 per 4 hours | Inform |  | Containers Breakage/damage 0,002% provided top quality can & end material is used and that seamer and filler are correctly adjusted and well maintained
1.0.04 |  | Can Damage | ------------ | </= 1 per 4 hours | Inform |  | Containers Breakage/damage 0,002% provided top quality can & end material is used and that seamer and filler are correctly adjusted and well maintained
1.0.05 |  | Beer Loss | (%) | < 0.5%, excluding changeovers | Measured after the filler and seamer related to the total beer supplied to the filler |  | filler: 0.8 ml/can seamer: 0.5 ml with 12mm head space
1.0.06 |  | Grease contamination of cans | ------------ | 0 | Inform |  | OK, keep conditions of beer input, granted that filler is properly maintained according to Sidel use and maintenance documentation, including sanitizing procedures agreed between the parties to be secured by the brewery
1.0.07 |  | Maximum downtime duration for any event | ------------ | 1 minute | Inform |  | MTTR: 1 min, 40 sec including seamer
1.0.08 |  | Cans shall be < 10 mg/l TPO greater than bulk beer | (%) | 99.7 | Measured using an Orbisphere Package Analyzer.Inform |  | OK
1.0.09 |  | Cans shall have a CO2 volume < 0.05 vol/vol of bulk beer | (%) | 99.7 | Measured using an Orbisphere Package Analyzer.Inform |  | OK, filler CO2 max loss 0,2 gr/liter
1.0.10 |  | Fill point on 50% of the cans shall be within | (mm) | +/- 1.0 | Of target fill point. Confirm? |  | Standard Deviation (SD) 1 ml (269 ml and 355 ml can)
1.0.11 |  | The filler shall fill all cans within | (mm) | +/- 4.5 | Of target fill point. Confirm? |  | Standard Deviation (SD) 1 ml (269 ml and 355 ml can)
1.0.12 |  | Badly filled cans | (%) | 0.15 maximum | After final inspection (after PZ), including damaged packages |  | OK
1.0.13 | Speed of liquid at dome entrance |  | (m/s) | 0.6 minimum | Confirm? |  | not applicable due to external tank
1.0.14 | Time for a change over with two operators, by can type |  | (min) | ------------------ | Inform |  | Same body, different height: approx 5 minutes with 1 expert operator. Different body, different height: approx 35 minutes with 1 expert operator. NO lid change, lid 202 for std and sleek can
1.0.15 | Oxygen pick-up 1 (The O2 incremented during the filling process) |  | (ppb) | Max. 15 | Measured in the can after filling and closed, calculated "Without shaking method": O2 pick up 1= measure ppb (without shaking) - O2 in beer before beer. |  | can 269 ml = XX ppb to be confirmed can 355 ml = 20 ppb can 473 ml = 30 ppb
1.0.16 | Oxygen pick-up 2 (The O2 incremented during the filling process) |  | (ppb) | Max. 30 | Measured in the can after shaking: O2 pick up 2= measure ppb (with rotation) - O2 pick up 1 - O2 in beer before filler. |  | Value included in total O2 pick up
1.0.17 | Total O2 pick up of the filler |  | (ppb) | ≤ 45 | Total O2 pick up = O2 pick up 1 + O2 pick up 2 |  | can 269 ml = XX ppb to be confirmed can 355 ml = 40 ppb can 473 ml = 50 ppb
1.0.18 | CO2 average loss in filler and seamer |  | (% weight) | ≤ 0.02 |  |  | 0,2 gr/lt
1.0.19 | CO2 maximum loss in filler and seamer, per individual can |  | (% weight) | ≤ 0.03 |  |  | 0,3 gr/lt
1.0.20 | CO2 maximum consumption during filling process |  | (kg/hl of beer) | 1.50 | Including seamer consumption. Inform. |  | Filler: 850 gr/hl with max 4° C filling temp & 5,5 g/l CO2 Seamer: max 700 gr/hl +55 g/hl with double bubble breaker
1.0.21 | Guarantees of contamination absence and maintenance of organoleptic properties |  | (%) | 100 | Keep conditions of beer input. Confirm? |  | Measurement methodology to be agreed
1.0.22 | Seaming failures |  | (%) | ≤ 0.001 | Confirm? |  | Ferrum confirms the mentioned value for the seaming failures, however the seaming specifications "Ferrum 050 DOUBLE SEAM THEORY"must be complied with (doc available upon request)
1.0.23 | All supplier furnished equipment/components, including third-party components supplied with the system, shall function per the performance and operating criteria for a period of at least 2 years or 16,000 hours without failure, major repair or replacement of such parts, sturctures or assebmlies. The warranty shall be count after the equipment approval in the Provisional Acceptance Test. |  | ------------- | ------------- | 16,000 hours minimum warranty, for parts and workmanship. Confirm? |  | 24 months extended warranty as per HOA between the parties
1.0.24 | The construction way, accessories and devices shall meet the GOP items |  | ------------- | ------------- | See GOPs General Table. Required. Confirm? |  | OK, according to Sidel DevList
1.0.25 | Maximum Maintenance costs (Material + Labor) warranted |  | (US$) | ------------------ | Inform for 20,000 / 24,000 / 28,000 service hours. |  | OK, please refer to TCO sheet included into CND
1.0.26 | Strutural guarantee and spare parts disponibility |  | (years) | 10 minimum | Confirm? |  | OK
1.0.27 | Noise Level |  | (dB A) | ≤ 80 | Measured at 1 m from the source. Confirm? |  | ≤ 85 dbA according to Sidel noise measurement protocol, available upon request
2.0 GENERAL INFORMATION
Characteristic |  |  | Instruction / Comments |  |  |  | Supplier Answers
2.0.01 | Proposed equipment model |  | Inform |  |  |  | EvoFILL can filler
2.0.02 | Manufacturer |  | Inform |  |  |  | SIDEL
2.0.03 | Country / City of manufacture |  | Inform |  |  |  | Italy / Parma
2.0.04 | Delivery time (CIF) |  | Inform |  |  |  | As per the project schedule
2.0.05 | Assembly time |  | Inform |  |  |  | As per the project schedule
2.0.06 | Training sections time (operational / maintenance) |  | Inform |  |  |  | As per agreement during negotiation
2.0.07 | How many days for start-up after assembly begining? |  | Inform |  |  |  | As per the project schedule
2.0.08 | Period to reach contracted performance |  | Inform |  |  |  | As per the project schedule
2.0.09 | How mature are the proposed machines model? |  | More than 5 equipment sold and operational? Inform. |  |  |  | OK
3.0 PROCESS
Characteristic |  |  | UNIT | Instruction / Comments |  |  | Supplier Answers
3.0.01 | Full description of the proposed filler components and process |  | ----------- | Provide attached to this DSH. Confirm? |  |  | Filling principle: Volumetric (magnetic flowmeter). Filling Type: Isobaric with counter pressure. Valve operation: Electronic. Equipment brochure available upon request
3.0.02 | Mechanical Filler or Volumetric filler controlled by magnetic inductive flow control ? |  | ------------- | Inform |  |  | Volumetric
3.0.03 | Inform if the filler tank is on the carrousel or external tank |  | ------------- | Inform |  |  | External tank: - Faster and better cleanability compared to anular product tank - Product stability (vs. turbulence on anular tank) - Less beer surface in contact with counterpressure
3.0.04 | In case of tank on the carrousel, tank level control by sondes |  | ------------- | Inform the number of sondes. |  |  | NA
3.0.05 | Quantity of fillers machines proposed to attend the specified capacity |  | (#) | Inform |  |  | 1
3.0.06 | Complete matrix of products Can Filler is capable of producing with rates |  | -------------- | Inform |  |  | Carbonated products, to be analized product by product
3.0.07 | Total nominal cadence proposed per can size |  | (cph) | shall be equal to the overspeed in V-Graph indicated in PSD as a minimum. Inform. |  |  | Considering max filling temp 2-4° and max carbonation 5,5 gr/l: 269 ml sleek - 90.000 cph 355 ml standard - 120.000 cph 473 ml standard - 90.000 cph
3.0.08 | Total over speed per can size |  | (cph) | Refer to the V-Graph in the PSD document. Inform. |  |  | Considering max filling temp 2-4° and max carbonation 5,5 gr/l: 269 ml sleek - 99.000 cph 355 ml standard - 132.000 cph 473 ml standard - 99.000 cph
3.0.09 | Maximum speed per can size, beer type & filling temperature |  | (cph) | Inform |  |  | Considering max filling temp 2-4° and max carbonation 5,5 gr/l: 269 ml sleek - 99.000 cph 355 ml standard - 132.000 cph 473 ml standard - 99.000 cph
3.0.10 | Minimum speed per can size, bee type & filling temperature |  | (cph) | Refer to the V-Graph in the PSD document. Inform. |  |  | 50% of nominal speed
3.0.11 | Minimum/Maximum can diameter |  | (mm) | Inform |  |  | 53 - 66
3.0.12 | Minimum/Maximum can height |  | (mm) | Inform |  |  | 85 - 210
3.0.13 | Minimum/Maximum end diameter |  | (mm) | Inform |  |  | from 200 to 209 end
3.0.14 | Beer contact surfaces of bowl (tank) and piping shall conform to the AB-InBev's material and welding specifications |  |  | Inform |  |  | See comments about materials and weldings into dedicated cells
3.0.15 | In the case of a mixed installation (beer and soft drinks) the supplier shall do the necessary adaptation of the scope of the feed line of the filler |  | ----------- | Provide description attached to this DSH
3.0.16 | Independent level and pressure controls in the dome |  | ----------- | With capacitation probes, controller, modulation valve for CO2, etc. Confirm? |  |  | OK referring to static product tank at filler skid
3.0.17 | Adjustment of the product level at the dome |  | ----------- | With capacitation probes, controller, etc. Confirm? |  |  | OK
3.0.18 | Provide and install all the beverage piping since the BBT till the filler |  | ----------- | And the accessories, including pumps, as detailled in TEC. Requested. Confirm? |  |  | Excluded from Sidel scope of supply. We have no information regarding BBT location, possible piping way and possible piping support positioning
3.0.19 | Provide endoscopy of the beer pipes |  | ----------- | Minimum Requested 20% - Confirm? |  |  | OK, only for the beer pipe if it is included into Sidel scope of supply (so from tie-in point to filler skid or from beer pump to filler skid). Sidel does 20% endoscopy for beer pipes also within filler, but without providing any report
3.0.20 | Provide and install all the utilities piping till each consumption point |  | ----------- | From the Utilities point defined in the Packaging room - Confirm? |  |  | Filler internal piping included. Utilities piping connection from tie-in point to equipment flanges to be discussed in separate sheet (not into filler DSH)
3.0.21 | Modulation of the beverage line pressure |  | ----------- | Determined by the line speed - Confirmed? |  |  | OK
3.0.22 | Automatic CIP dummy can to all filling valves snifting and CIP return channel |  | ----------- | Requested. Confirm? |  |  | OK
3.0.23 | The filler shall be provided with external foam system distribution |  | ----------- | The foam generation system will be provided by others - Confirm? |  |  | Prearrangment for machine external washing (automatic cleaning of the CAN way) included, it means that we include piping and nozzles. Foam generator is EXCLUDED (provided by the brewery) and available as option. Additional manual lance not included (available as option). Filler internal safety guarding cleaning not included.
3.0.24 | Automatic renewal of the gas of the dome with adjustable pressure, with discharge to atmosphere. |  | ------------- | Requested: Confirm? |  |  | OK
3.0.25 | Option of command through the HMI, with and without gas for the seamer, in case of Soft Drinks Line or Mixed Line. |  | ------------- | Requested: Confirm? |  |  | OK, can be selected through the filling recipe
3.0.26 | The set filler-seamer should never contain cans in case of stopping of the line that if it is not caused by failure of proper set |  | ------------- | Requested. Confirm? |  |  | OK
3.0.27 | Any special requirements for detail cleaning portions of machine to maintain functionality or items that require cleaning more frequently than a bi-weekly basis |  | ------------- | to inform |  |  | Not Applicable, CIP has to be done simultaneously between filler and filler skid
3.0.28 | The system is designed as an integral system, and all items, connections, and tie-ins required for operation shall be provided by the system Supplier |  | ------------- | to inform |  |  | OK
3.0.29 | Listing of Operational Support and PM Tasks (Running, Shot Down) required to support requested duty cycle |  |  | to inform |  |  | OK this procedures are part of the use and maintenance manual
4.0 CONSTRUCTIVE CHARACTERISTICS
Characteristic |  |  | UNIT | Instruction / Comments |  |  | Supplier Answers
4.0.01 | Type of filling valve |  | ------------ | Inform |  |  | Electropneumatic with magnetic flow meter
4.0.02 | Flow at filling valve |  | (l/min) | Inform |  |  | 6
4.0.03 | Pitch between valves |  | (mm) | Inform |  |  | 87
4.0.04 | Number of valves |  | (#) | Inform |  |  | 169
4.0.05 | Rotation of machine at nominal speed |  | (rpm) | Inform |  |  | 12
4.0.06 | Time for turn at nominal speed |  | (s) | Inform |  |  | 5.45
4.0.07 | Filling radius |  | (mm) | Distance between the center of filling valves and the center of the machine - Inform |  |  | 2340
4.0.08 | Time for filling at nominal speed |  | (s) | Inform |  |  | 2.4
4.0.09 | Number of steps with cans sealed at the the valves |  | (#) | Inform |  |  | 154
4.0.10 | Diameter of stars |  | (mm) | Inform |  |  | n.1 dp TBD (940 or 1.080 mm)
4.0.11 | Type of table |  | ------------- | If any, shall be clean design (sloped base). Confirm? |  |  | No base type
4.0.12 | Machine prepared to do CIP with 2,5% of caustic soda |  | ------------- | Confirm? |  |  | OK, according to SIDEL cleaning recipes here attached
4.0.13 | Feet |  | ------------- | Requested: setting of height - Confirm? |  |  | +/- 50mm
4.0.14 | Minimum clearance required on the underside of the Filler / conveyor. |  | ------------- | The clearance dimension is to include chain returns spots, drip pans, motors, wireways, drive frames, etc. To Inform |  |  | Fully accessible
4.0.15 | Motors, reducers, chains and mobile parts protection |  | ------------- | Polycarbonate, with transparent film on both sides, for inspection - Confirm? |  |  | All parts are inside the safety guarded area, so need of additional protections
4.0.16 | Motorized height adjuster with predefined position for each type of can |  | ------------- | Requested: Confirm? |  |  | OK. Height adjustment of filler bowl by electronic motor. Memory Filler height adjustment
4.0.17 | Level and pressure adjustment with automatic control valves |  | ------------- | 4 - 20 mA - Confirm? |  |  | OK
4.0.18 | Transmission types (cardans, pinions...) |  | ------------- | Inform |  |  | Servo motors
5.0 FILLER ACCESSORIES
Characteristic |  |  | UNIT | Instruction / Comments |  |  | Supplier Answers
5.0.01 | Input / output conveyors |  | ------------- | Included in scope (provide template with conveyors length) - Confirm? |  |  | Ok please see layout
5.0.02 | Cover of SS over infeed starwheel (1st star) and screw |  | ------------- | Requested - Confirm? |  |  | OK
5.0.03 | Cover of SS over intermediate starwheel (2nd starwheel) |  | ------------- | Requested - Confirm? |  |  | Not applicable, only one starwheel (see point 5.0.02)
5.0.04 | Shield of SS between 1st starwheel and 2nd starwheel |  | ------------- | Requested - Confirm? |  |  | Not applicable
5.0.05 | Between the rinser and filler and between filler and seamer, conveyors shall have a cover to protect the cans against the entry of insects and other contaminants. |  | ------------- | Requested - Confirm? |  |  | OK: Cover between Rinser and Filler included in the conveyor scope Cover between Filler and Seamer included in the seamer scope
5.0.06 | Stainless steel (AISI 304) operating platform on its frontal side (load) and at the unload |  | ------------- | Requested - Confirm? |  |  | Not applicable according to new enclosure design (door opening interference)
5.0.07 | Stainless steel (AISI 304) access platforms for all filler components at 2 m height or more |  | ------------- | Requested - Confirm? |  |  | Movable ladder provided to access the upper filling carousel platform. Platform around the filler to access high level not needed as it reduces the access to maintanance at the floor level
5.0.08 | Asepsis partial system (CIP) including the flow maneuver panel and all items after it: CIP advance tubing, CIP return tubing, asepsis fluids circulation ring and all the necessary parts for cleaning performance of the circuit, and by where the product flows, in connection with the Automatic CIP Station (ACIP). The filler CIP lines with no section that cannot be rinsed or which cannot be completely drained. |  | ------------- | Requested - Confirm? |  |  | Confirmed: all part of the filler in contact with product and gas are interested to the CIP cleaning phases.
5.0.09 | Feed and return pipelines between the CIP Station and filler shall have three circuit possibilities: first- feed through process maneuvering plate and return after filler; second- feed through process maneuvering plate and return through filler maneuvering plate; third- feed through filler maneuvering plate and return after the filler. |  | ------------- | Requested - Confirm? |  |  | To be determined based on the plant process solution (is CIP central or is it dedicated CIP?)
5.0.10 | Mobile change part racks |  | ------------- | When more than one size of can will be produced. Confirm? |  |  | OK
5.0.11 | Filter before filler at the product arrival line |  | ------------- | Shall not be installed. Confirm? |  |  | OK - EXCLUDED as requested
5.0.12 | Push button for step by step movement |  | ------------- | Requested - Confirm? |  |  | OK
5.0.13 | Disinfection of filler tulips |  | ------------- | Requested - Confirm? |  |  | Piping and nozzles included
5.0.14 | Fluid expansion reservoirs (air/CO2) |  | ------------- | Confirm? |  |  | Excluded (as per all ABI projects)
5.0.15 | Filling control system |  | ------------- | Requested - Confirm? |  |  | Magnetic volumetric flow meter
5.0.16 | Containment gutters at the side of the equipment, in stainless steel, to hold liquids spilled over the base and subsequent forwarding to a “drain” to maintain the floor of production line dry |  | ------------- | Requested - Confirm? |  |  | Not applicable due to "no base" design (high hygiene basement)
5.0.17 | Numbering of the positions of valves (number size: 20x30 mm) in low relief, through electroerosion process, brown color, located at the support of tulips |  | ------------- | Requested - Confirm? |  |  | Valve numbering included according Sidel standards
5.0.18 | 150W reflector (fluorescent gas lamp) positioned in the internal upper part of the front door, directed to the middle star, for viewing of filling and of the machine at night |  | ------------- | Requested - Confirm? |  |  | Not applicable to a can filler and anyway not suggested due to cover on the transfer between filler and seamer (so it is not possible to see anyway the filling level)
5.0.19 | 5 (five) reserve sets of filling valves |  | ------------- | Requested - Confirm? |  |  | OK, 5 filling valve included (flowmeter excluded)
5.0.20 | Supply of bath tank for the CIP caps |  | ------------- | Requested - Confirm? |  |  | Not applicable, automatic dummy cans
5.0.21 | Provision of at least two bubble breakers, with modulation of gas flow and pressure according to speed variation of the filler. shall be installed on the conveyor, equidistant, between filler and seamer. |  | ------------- | Requested: Confirm? |  |  | OK included into seamer scope of supply
5.0.22 | Automatic centralized lubrication system with pneumatic pump / reservoir capacity 20 kg / distributors and lid of reservoir (with key) in stainless steel. |  | ------------- | With stainless steel distributors. Requested: LINCOLN Brand. Confirm? |  |  | OK, with plastic pipes
5.0.23 | Filler interlocked with oxygen meter: for beer, if the maximum dissolved oxygen is exceeded, the operation of the filler shall be discontinued and an alarm be triggered |  | ------------- | Requested (see bellow) - Confirm? |  |  | OK
5.0.24 | Oxygen and Brix Analyzer (Cobrix): for filling of soft drink, if the minimum and maximum CO2 and Brix limits are exceeded, the operation of the filler shall be discontinued and an alarm be triggered |  | ------------- | Requested: Confirm? |  |  | Not applicable (beer line, not soft drink)
5.0.25 | Shower system after seamer with: Jets targeted to washing the cans; on-off valve for interrupting the flow of water in case of stoppage of the conveyor; the spraying system can be fed with tap water (belonging to this scope) or recovered water. |  | ------------- | According ABI specification (typical detail). Requested. Confirm? |  |  | OK, according to SIDEL standard design
5.0.26 | Front /side doors |  | ------------- | lifting / hinging. Inform. |  |  | Wide area protections, all protections in 8mm tempered glass (no lifting)
5.0.27 | Automatic operation of the foam system driven by HMI of the filler. To this purpose, there shall be full integration and full exchange of signals between the generating station and the system foam applicator. |  | ----------- | The foam generation system will be provided by others - Confirm? |  |  | OK signal exchange included. Foam generator supplied by the brewery
5.0.28 | System of ultra-violet lamps inside filler (only for soft drink configuration). |  | ----------- | Requested. Confirmed? |  |  | Not applicable, beer line only
5.0.29 | Automatic lid feeder |  | ------------- | Requested. Confirm? Inform type and capacity. |  |  | OK, included as separate item
5.0.30 | Strainer with sight glass |  | ------------- | Requested (see bellow) - Confirm? |  |  | OK, strainer with sight glass included
5.0.31 | Valve- On off- Motorized for drainage |  | ------------- | Requested (see bellow) - Confirm? |  |  | OK
5.0.32 | Valve-Filler bowl- remote level control |  | ------------- | Requested (see bellow) - Confirm? |  |  | OK if intended to set product level in the tank according to the recipe, by the HMI
5.0.33 | Valve- On off - motorized - controled by Conductivimetre |  | ------------- | Requested (see bellow) - Confirm? |  |  | OK
5.0.34 | Conductivimetre for valves 5 and 7 control |  | ------------- | Requested (see bellow) - Confirm? |  |  | OK
5.0.36 | Pressure transmiter for pump controlling |  | ------------- | Requested (see bellow) - Confirm? |  |  | OK
5.0.37 | Sample collection valve |  | ------------- | Requested (see bellow) - Confirm? |  |  | OK
5.0.38 | Electromagnetic flow meter for beer, made ​​by a manufacturer accredited by ABInBev (see Vendor List), to be installed in feed line of the filler. Signals shall be sent to the filler PLC and made available to the supervisory process of beer. |  | ------------- | The output signals should be realized in accordance with standards ABInBev. Requested (see bellow) - Confirm? |  |  | OK according SIDEL standard application
5.0.39 | CIP Pump |  | ------------- | Requested (see bellow) - Confirm? |  |  | OK, CIP return pump included
5.0.40 | Air-Sterile filter (Ultra filter type) |  | ------------- | Filters connections: DIN 11851. Flow controled by motorized valves and controled with HMI. Requested (see bellow) - Confirm? |  |  | 1 pre-filter for air + 1 pre-filter for CO2 + 1 sterile filter before product tank (all filter are Donaldson, not ultra filter type). Valves on/off Alfa Laval with pneumatic actuation (not automatic)
5.0.41 | CO2 / N2 - Mass flow meter manufactured by a certified supplier by ABInBev at filler and seamer inlet side. |  | ------------- | Requested (see bellow) - Confirm? |  |  | 1 vortex flow meter for CO2 consumption measurement included (it is not needed a mass flow meter for measure just a consumption)
5.0.42 | Use of gases for pressurizing the dome filler or flushing seamer: CO2 or N2/CO mixture (beer) / CO2 or N2 or compressed air (soft drink) / Only one set of three filters in series, just before the dome is enough for the gases that feed the filler: 5µ and 1µ for particles and one microbiological. |  | ------------- | Filters connections: DIN 11851. Flow controled by motorized valves and controled with HMI. Requested (See bellow) - Confirm? |  |  | OK, filler is pre-arranged with only 1 gas inlet. For beer and CSD the pressurizing of the dome filler has to be with CO2. Filters as indicated into item 5.0.40
5.0.43 | Each gas line, before the filters, shall have an ON/OFF valve operated through the HMI, in an automated way, in order to permit the choice of the manner that the pressurization has to be done. |  | ------------- | Requested: Confirm? |  |  | Only one gas line, with automatic valve
5.0.44 | Beer pressure control system: beer pump and its variable speed device, including the cable and the electric connection |  | ------------- | Requested (see bellow) - Confirm? |  |  | Excluded, quoted as option Beer pump with frequency converter and pressure control system (excluded: integration in BBT, skid, connection piping and cabling)
5.0.45 | Sanitary execution pressure gauge |  | ------------- | Requested (see bellow) - Confirm? |  |  | OK
5.0.46 | The system is designed as an integral system, and all items, connections, and tie-ins required for operation shall be provided by the system Supplier |  |  | Inform |  |  | See SIDEL P&ID example and filler section here attached. Final P&ID will come at execution phase depending on instrumentation chosen
6.0 DIMENSIONS / WEIGHT
Characteristic |  |  | UNIT | Instruction / Comments |  |  | Supplier Answers
6.0.01 | Total height x width x lenght |  | (m) | Inform |  |  | 2662
6.0.02 | Infeed and discharge conveyor height |  | (m) | Inform |  |  | 1250 mm +/- 50 mm
6.0.03 | In operation weight |  | (kg) | Inform |  |  | Precise values will be given during execution phase
6.0.04 | Number of feet |  | (#) | Inform |  |  | Precise values will be given during execution phase
6.0.05 | Load per foot |  | (kg/foot) | Inform |  |  | Precise values will be given during execution phase
6.0.06 | Bowl diameter |  | mm | Inform |  |  | External product tank - diameter 900 mm
6.0.07 | Surface requiered for the base |  | (m2) | Inform |  |  | See layout
6.0.08 | Surface requiered for the operation and maintenance activities |  | (m2) | Inform |  |  | See layout
7.0 OXYGEN ELIMINATORS DEVICES
Characteristic |  |  | UNIT | Instruction / Comments |  |  | Supplier Answers
7.0.01 | Install CO2 flushing system at the entry of the cans, covering an extension of 2.5 valves |  | ------------- | Requested: Confirm? |  |  | OK
7.0.02 | Install a system of CO2 emission (inert atmosphere), covering 12.5% ​​of the total number of filler valves. |  | ------------- | Requested: Confirm? |  |  | OK if intended can flushing (flushing phase length can be set by HMI). EvoFILL CAN model does not discharge any CO2 in the ambient (CO2 emission grouped in one point on filler skid)
7.0.03 | CO2 purity at filler shall meet or exceed 99.9% |  | ------------- | Requested: Confirm? |  |  | OK, brewery scope of supply
8.0 MATERIALS
Characteristic |  |  | UNIT | Instruction / Comments |  |  | Supplier Answers
8.0.01 | Table |  | ------------- | Stainless Steel is requested - Confirmed? |  |  | No Base version (in st.st.)
8.0.02 | Tank |  | ------------- | AISI 316 is requested - Confirmed? |  |  | OK AISI 316
8.0.03 | Carrousel |  | ------------- | SS or Carbon Steel SS revested - Inform material |  |  | OK
8.0.04 | Structure elements made with carbon steel shall be coated with stainless steel plates |  | ------------- | Requested - Confirm? |  |  | Not Applicable
8.0.05 | Gears of each star |  | ------------- | Plastic or metalic - Inform material |  |  | Only 1 infeed starwheel, gear in st.st.
8.0.06 | Filling valves |  | ------------- | AISI 316 is requested - Confirmed? |  |  | AISI 316
8.0.07 | Beer/soft drink/CO2/N2 pipes and accessories |  | ------------- | AISI 316 is requested - Confirmed? |  |  | BEER/CSD AISI 316 CO2/N2 AISI 304 (always)
8.0.08 | All o'rings, seals, rubber in contact with product |  | ------------- | Sanitary and able to work at 90°C with Caustic Soda at 2.5% - Confirm? |  |  | 85°C. Please consider annexed file for SIDEL cleaning recipes and limit of chemical use
8.0.09 | Front /side doors |  | ------------- | Polycarbonate, with transparent film on both sides, for protection - Confirm? |  |  | Wide area protections, Frontal protections by door opening panels in single glass, Carrousel protections in 8mm tempered glass
8.0.10 | Lateral wall all arround |  | ------------- | Polycarbonate, with transparent film on both sides, for protection - Confirm? |  |  | See above
8.0.11 | Operator platform |  | ------------- | Stainless steel (AISI 304). Confirm? |  |  | Not Applicable according to new enclosure design (door opening interference if a platform will be installed)
8.0.12 | Feet |  | ------------- | Stainless steel (AISI 304). Confirm? |  |  | OK
8.0.13 | The elevating pistons came |  | ------------- | Stainless steel - Confirm? |  |  | OK
8.0.14 | Valves |  | ------------- | Stainless steel - Confirm? |  |  | OK
8.0.15 | Guides |  | ------------- | Inform |  |  | Stainless steel
8.0.16 | External protections |  | ------------- | Stainless steel and polycarbonate |  |  | 8 mm tempered glass as standard for wide enclosure
8.0.17 | Control/ command panel (installed at side of filler) |  | ------------- | Stainless steel-IP65 |  |  | IP55
8.0.18 | Partition boxes |  | ------------- | Stainless steel-IP65 |  |  | OK
8.0.19 | Height adjustment system for dome |  | ------------- | Stainless steel (fuses of stainless steel and bushings of phosphorous bronze). Insert rubber protection - Confirm? |  |  | Column in SS + bronze bushings into painted steel housing, column protected with SS carter + rubber for mechanical connecting joints.
8.0.20 | Internal finish |  | ------------- | Sanitary finish: surfaces free of pores or grooves. Roughness (Ra) ≤ 0.8 µm - Confirm? |  |  | OK
8.0.21 | External finish |  | ------------- | Sanitary finish: surfaces free of pores or grooves. Roughness (Ra) ≤ 1.2 µm - Confirm? |  |  | It depends on surface type (not always the same finish)
8.0.22 | Electric Panels Painting |  | ------------- | Grey RAL 7032 (if in panel room) or S.Steel (if at line level) - Inform |  |  | OK, stainless steel at line level
8.0.23 | All other Painting detail shall follow the GPS - General Painting Specification |  | ------------- | Requested - Confirm? |  |  | Not Applicable: no painted components on filler except the gearboxes for carrousel lifting
8.0.24 | Supply of certificates issued by construction materials manufacturers |  | ------------- | Requested - Confirm? |  |  | Quality Certificate for filler (with Machinery’s Conformity to European Standards) included. Specific construction materials (in example st.st. certificates) available upon request
8.0.25 | Mobile change part racks |  | ------------- | Stainless steel (AISI 304). Confirm? |  |  | OK (if included)
9.0 CHANGE OVER
Characteristic |  |  | UNIT | Instruction / Comments |  |  | Supplier Answers
9.0.01 | Fixation starswheels devices |  | ------------- | Without tools- Quickly operation - Confirm? |  |  | OK quick unclamping starwheels
9.0.02 | Machine changeover using SMED techniques (Single Minute Exchange of Dies) |  |  | Confirm? |  |  | SMED techniques have been applied in developing changeover concept for PET supercombi, this concepts have been re-used on EvoFILL CAN filler, especially optimizing sequence, accessibility, parts dimensions and weight, SW and logic. If you are looking for something different please inform
9.0.03 | Manual/ auto/ memory adjustment for dome height |  | ------------- | Confirm? |  |  | Memory Filler height adjustment
9.0.04 | Motor for Seamer height regulation |  | ------------- | Requested - Confirm? |  |  | OK
10.0 SAFETY
Characteristic |  |  | UNIT | Instruction / Comments |  |  | Supplier Answers
10.0.01 | Carousel protection doors inspection windows: 500 mm wide X 700 mm long |  | ------------- | Polycarbonate, with transparent film on both sides, for inspection of filling. Confirm? |  |  | OK
10.0.02 | Double Hand Jogger (step by step movement device) with activation of the machine only with the use of both hands (simultaneously). |  | ------------- | Requested - Confirm? |  |  | OK
10.0.03 | Multiple Triped key at each door |  | ------------- | Requested - Confirm? |  |  | OK if intended Key in pocket Fortress
10.0.04 | Carroussel Cover all arround |  | ------------- | Requested - Confirm? |  |  | Carrousel protections in 8mm tempered glass (wide area protection, CAN filler)
10.0.05 | Lateral wall all arround |  | ------------- | Requested - Confirm? |  |  | OK
10.0.06 | Mechanical covers (doors) for all gears under the table |  | ------------- | Requested - Confirm? |  |  | Not applicable
10.0.07 | Have all safety aspects detailled in the GTS-GEN-SFT-GSP-006 been attended? |  | ------------- | General Safety Specification for Packaging Lines. Requested - Confirm? |  |  | Please see our comments /deviation list to this document
10.0.08 | Have all safety aspects detailled in the GTS-GEN-SFT-GSP-007 been attended? |  | ------------- | ABI - GLOBAL SAFETY MACHINE STANDARD. Requested - Confirm? |  |  | Please see our comments /deviation list to this document
11.0 ELECTRICITY, CONTROL, ALARM, AUTOMATION
Characteristic |  |  | UNIT | Instruction / Comments |  |  | Supplier Answers
11.0.01 | Temperature probes (double PT 100) |  | ------------- | Requested - Confirm? |  |  | OK
11.0.02 | Electric motors with frequency inverter |  | ------------- | Refer to Local Vendor List for approved motors - Inform. |  |  | SEW + VFD Danfoss , servo drives B&R
11.0.03 | Centralization/indication of data/variables of current process and defects on HMI (Human machine Interface) |  | ------------- | Refer to Automation DSH for this project |  |  | OK
11.0.04 | Tracking and reporting of all the values, working hours, downtime reasons, machine efficiency……….. |  | ------------- | Requested - Confirm? |  |  | Working hours and downtime reasons OK. Machine efficiency only if Sidel Efficiency Improvement Tool will be installed in the line
11.0.05 | HMI (box in stainless steel) |  | ------------- | Refer to Automation DSH for this project |  |  | OK
11.0.06 | HMI type and position |  | ------------- | Refer to Automation DSH for this project |  |  | B&R 923 21,5" touch screen
11.0.07 | Defective Synoptic Led |  | ------------- | Refer to Automation DSH for this project |  |  | Not Applicable: synoptic represented on the HMI
11.0.08 | Connectivity |  | ------------- | Refer to Automation DSH for this project |  |  | OK, data available to be collected by ethernet communication
11.0.09 | Sensor and alarms |  | ------------- | Inform where installed |  |  | Available on electrical diagram into execution phase
11.0.10 | Emergency stop push bottom |  | ------------- | Requested. Inform quantity and position |  |  | Around filler/seamer guarding + HMI station (3 external + 2 internal)
11.0.11 | Every electromechanical parts of the activating shall be protected against the action of jets and fluid splashes |  | ------------- | Requested - Confirm? |  |  | OK
11.0.12 | Electric power breake switch (padlockable) with information return to PLC for each motor |  | ------------- | Requested - Confirm? |  |  | OK (only asynchronous motor outside filler/seamer guarding)
11.0.13 | UPS for the PLC, as per specification. |  | ------------- | As ABI specification. Requested, if inexistent in the line - Confirm? |  |  | 24V DC back up module included
11.0.14 | Conduit between partition boxes |  | ------------- | Stainless steel requested - Confirm? |  |  | Stainless steel mesh tray
11.0.15 | Cable trays to be installed at least 1 m above conveyors |  | ------------- | Mandatory - Confirm? |  |  | It does not apply
11.0.16 | Cable trays in Stainless steel fully closed (no grid type) |  | ------------- | Mandatory - Confirm? |  |  | Cable trays in Stainless steel fully closed between skid and filler (where cables are exposed to potential mechanical damages). Mesh (grid) fully opened, positioned high level, in the other parts
11.0.17 | No conduit along the conveyors / All cables coming from the above cable tray |  | ------------- | Mandatory - Confirm? |  |  | It does not apply
11.0.18 | Separated power and command cable trays |  | ------------- | Requested - Confirm? |  |  | OK
11.0.19 | Counter: hours of operation |  | ------------- | Requested - Confirm? |  |  | OK
11.0.20 | Counter cans at the entrance and exit of the seamer |  | ------------- | Requested - Confirm? |  |  | OK
11.0.21 | PLC with supervision line code |  | ------------- | Refer to Automation DSH for this project |  |  | See comments /deviation list on Automation DSH document
11.0.22 | Filler PLC must have at least 3 inputs for machine interlock with Cleaning/foaming equipment supplier (for example if concentration goes out of standard - potential free contacts) |  | ------------- | Requested - Confirm? |  |  | OK
11.0.23 | Line Monitoring System conection and sign |  | ------------- | Refer to Automation DSH for this project - Confirm. |  |  | Protol communication for Sidel EIT (Efficiency Improvement Tool) included
11.0.24 | Tower light (beacon) with 5 lights |  | ------------- | Requested - Confirm? |  |  | OK
11.0.25 | Real speed indication |  | ------------- | Refer to Automation DSH for this project |  |  | OK on HMI
11.0.26 | All other Automation detail shall follow the GAS - General Automation Specification |  | ------------- | Requested - Confirm? |  |  | See commented documents (GTS.GEN.AUT.DSH.001-002, GTS.GEN.AUT.GSP.001-002-003) into DevList
11.0.27 | Number of manual command points for maintenance |  | ------------- | Inform |  |  | 4 plug-in socket (1 pendant station)
11.0.28 | Turned can sensor at filler inlet side |  | ------------- | Requested - Confirm? |  |  | OK
11.0.29 | Double Hand Jogger (step by step movement device) with activation of the machine only with the use of both hands (simultaneously). |  | ------------- | Requested - Confirm? |  |  | OK
11.0.30 | Back-up of softwares in DVD |  | ------------- | Requested - Confirm? |  |  | See item 14.0.02
11.0.31 | Wiring diagrams in paper and hard copy |  | ------------- | Requested - Confirm? |  |  | OK
11.0.32 | All sensors (including but not limited to photoeyes, proximity switches, encoders) shall have an tag mounted nearby for easy operator/technician identification. |  | ------------- | Refer to Automation DSH for this project - Confirm. |  |  | OK
11.0.33 | All wires must be labeled at each end with a code/ wire # per the electrical drawings |  | ------------- | Mandatory - Confirm? |  |  | OK
11.0.34 | All wiring in panels, control stations, and terminal blocks must include service loops for future maintenance efforts. |  | ------------- | Mandatory - Confirm? |  |  | OK
12.0 POWER CABINETS
Characteristic |  |  | UNIT | Instruction / Comments |  |  | Supplier Answers
12.0.01 | Location |  | ------------- | It can be installed in the central Panel Room, on the mezzanine, or at equipment side if it is needed for the servo motors. Inform. |  |  | Power cabinet built in on processs skid, not possible to relocate
12.0.02 | Dimensions |  | ------------- | If in panel room, requested 1,800x800x500mm - Confirm? |  |  | 1800x800x500mm and 1800x1200x500mm
12.0.03 | Quantity |  | ------------- | Inform |  |  | 2
12.0.04 | Installed over a closed steel base, 200 mm height, integrated to the cabinet |  | ------------- | If in panel room, requested - Confirm? |  |  | Power cabinet built in on processs skid, not possible to relocate
12.0.05 | Brand |  | ------------- | RITTAL type - Confirm? |  |  | Ilinox (stainless steel)
12.0.06 | Electric protection category |  | ------------- | Requested IP54 (if in the panels room) or IP65 (if at line level) - Inform |  |  | At line level, IP55 with exception of air conditioning system (IP54)
12.0.07 | Cabling and components identification label per ABI specification |  | ------------- | Requested - Confirm? |  |  | NOK Sidel standard
12.0.08 | Air conditioning / Forced ventilation |  | ------------- | Forced Ventilation (if in panel room) or Air Cond. (if at line level). Inform |  |  | OK air conditioning
12.0.09 | Painting |  | ------------- | Grey RAL 7032 (if in panel room) or S.Steel (if at line level) - Inform |  |  | St. Steel
12.0.10 | All other Painting detail shall follow the GPS - General Painting Specification |  | ------------- | Requested - Confirm? |  |  | See commented document / deviation list
12.0.11 | All other Electrical Installation detail shall follow the GES - General Electrical Spec. |  | ------------- | Requested - Confirm? |  |  | See commented document / deviation list
13.0 UTILITIES CONSUMPTION
13.1. CO2 |  |  | UNIT | Instruction / Comments |  |  | Supplier Answers
13.1.01 | Average consumption (nominal) |  | (g/liter) | Refer to the brewery restrictions on SGD - Site General Data / Inform |  |  | See item 1.0.20
13.1.02 | Maximum instant consumption |  | (g/liter) | Refer to the brewery restrictions on SGD - Site General Data / Inform |  |  | See item 1.0.20
13.2. COMPRESSED AIR |  |  | UNIT | Instruction / Comments |  |  | Supplier Answers
13.2.01 | Average consumption (nominal) |  | (Nm3/h) | Refer to the brewery restrictions on SGD - Site General Data / Inform |  |  | 47 to be confirmed
13.2.02 | Maximum instant consumption |  | (Nm3/h) | Refer to the brewery restrictions on SGD - Site General Data / Inform |  |  | 80 to be confirmed
13.3. COLD WATER |  |  | UNIT | Instruction / Comments |  |  | Supplier Answers
13.3.01 | Average consumption (nominal) |  | (liter/h) | Refer to the brewery restrictions on SGD - Site General Data / Inform |  |  | 2,500 lt/h filler + seamer
13.3.02 | Maximum instant consumption |  | (liter/h) | Refer to the brewery restrictions on SGD - Site General Data / Inform |  |  | 17,200 lt/h filler 15,000 lt/h seamer
13.4. ELECTRICITY |  |  | UNIT | Instruction / Comments |  |  | Supplier Answers
13.4.01 | Electrical capacity to be installed |  | (kVA) | Refer to the brewery restrictions on SGD - Site General Data / Inform |  |  | 75 kw preliminary
13.4.02 | Maximum consumption |  | (kW) | Refer to the brewery restrictions on SGD - Site General Data / Inform |  |  | 70 kw preliminary
13.4.03 | Average consumption |  | (kW) | Refer to the brewery restrictions on SGD - Site General Data / Inform |  |  | 45 kw preliminary
13.5. Steam for CIP |  |  | UNIT | Instruction / Comments |  |  | Supplier Answers
13.5.01 | Average consumption (nominal) |  | (kg/h) | Refer to the brewery restrictions on SGD - Site General Data / Inform |  |  | Please see item 10.4.1 of ACIP station sheet
13.5.02 | Maximum instant consumption |  | (kg/h) | Refer to the brewery restrictions on SGD - Site General Data / Inform |  |  | Please see item 10.4.2 of ACIP station sheet
14.0 MAINTENANCE / DOCUMENTATION / TRAINING
Characteristic |  |  | Instruction |  |  | Comments | Supplier Answers
14.0.01 | Delivery of all software and their licenses |  | Mandatory |  |  | Confirm | Backup program available on hard device (as SSD memory). All commercial software licenses are excluded and shall be purchased by the buyer. i.e. B&R, Zenon licences. Sidel cannot supply any source code as per internal Sidel policy, unless commercial agreement will be reached among parties
14.0.02 | Delivery of back-up of all software settings adjustments with comments in English. |  | Mandatory |  |  | Confirm | See comment above
14.0.03 | Time to change parts for current maintenance |  | --------- |  |  | Inform | See Maintenance manual
14.0.04 | Provide special tools for machine maintenance, packed in a proper box? |  | Mandatory, if necessary. |  |  | Confirm | OK, only if needed
14.0.05 | Listing of change parts and their weight. Listing of conversion parts exceeding 25 pounds / 11.3 kg., and what features / processes are included with the equipment to ensure safe manipulation. |  | --------- |  |  | Inform | No change over parts exceeding 11,3 kg
14.0.06 | Identification of all lubrication points with adhesive tags, as per ABI procedure. |  | Mandatory |  |  | Confirm | Automatic lubrication, not applicable
14.0.07 | Accessibility to all machine points for operation/maintenance procedure. |  | With regular stairs. Mandatory. Confirm? |  |  | Confirm | Movable ladder included; with regular stair is not possible to access top of filling carrousel
14.0.08 | Meet the requests of the document GMAS-General Maintenance Specifications |  | Mandatory |  |  | Confirm | See commented document / deviation list
14.0.09 | Filling with grease and oil (materials and labor) to the supplied equipment from the start-up till reach 40% of the hired performance (Takeover). |  | Mandatory |  |  | Confirm | Ok. When the efficiency level of 40% is reached for the first time, the spare parts + maintenance labor will be supplied by customer, limited by the warranty period
14.0.10 | Supply and replacement of spare parts to the supplied equipment (materials and labor), from the start-up till reach 40% of the hired performance (Takeover). |  | Mandatory |  |  | Confirm | Ok, supply if needed. When the efficiency level of 40% is reached for the first time, the spare parts + maintenance labor will be supplied by customer, limited by the warranty period
14.0.11 | Training, pursuant to SCS, for operators and maintenance workers, with the issuance of a Training Certificate, accomplished before the startup. |  | Mandatory |  |  | Confirm | Training will be delivered according to the SCS or the CND documents
14.0.12 | Advanced level training for specialists. |  | Required. |  |  | Confirm | Training will be delivered according to the SCS or the CND documents
14.0.13 | Provide pneumatic schematic and listing of components |  | Required. |  |  | Confirm | Available in execution phase
14.0.14 | List gearbox ratios, sizes, model and manufacture used in design |  | Required. |  |  | Confirm | Available in execution phase
14.0.15 | Provide the list of recommended spare parts for the first year of operation. |  | Required. |  |  | Confirm | Available in execution phase
14.0.16 | Provide all recommended spare parts for the first year of operation. |  | Required. |  |  | Confirm | Spare parts will be delivered according to the CND document
14.0.17 | Listing of manual lubrication points with recomended frequency |  | to inform |  |  | --------------------- | OK it will be part of the use and maintenance manuals
14.0.18 | Any special requirements for detail cleaning portions of machine to maintain functionality or items that require cleaning more frequently than a bi-weekly basis |  | to inform |  |  | --------------------- | OK it will be part of the use and maintenance manuals
14.0.19 | Changeover Documentation |  | to inform |  |  | --------------------- | Available in execution phase
14.0.20 Certificates of materials and services
14.0.20.01 | Gaskets and seals in contact with the product: quality certificate issued by the manufacturer of the material used and its suitability for use in the food industry. |  | Mandatory |  |  | Confirm | Sidel delivers an equipment Quality Certificate (with Machinery’s Conformity to European Standards)
14.0.20.02 | Activated Carbon Filters: filters for final polishing of CO2 shall be accompanied by a certificate from the manufacturer for the coal used. |  | Mandatory |  |  | Confirm | Filter in polipropilene
14.0.20.03 | Passivation of equipment and pipes: shall be provided certificate issued by competent company that did the technical evaluation of the services of passivation. |  | Mandatory |  |  | Confirm | Sidel delivers an equipment Quality Certificate (with Machinery’s Conformity to European Standards)
14.0.20.04 | Endoscopy pipes: certificates of endoscopy beyond recording device of the joints examined. |  | Mandatory |  |  | Confirm | See item 3.0.19
14.0.20.05 | Quality certificates of all pipes and equipment that come into contact with the product (shall be of stainless steel AISI 316). |  | Mandatory |  |  | Confirm | Parts in continuous contact with product (tank, filling valves, piping) in S/S AISI 316, quality certificates excluded
15.0 TEC CAN FILLER ACCEPTANCE
Characteristic |  |  | Instruction / Comments |  |  |  | Supplier Answers
15.0.01 | The supplier will attend all the other items of the TEC CAN FILLER |  | Except those listed in the Deviation List - Confirm? |  |  |  | OK, with deviations
16.0 ZONE DEMANDS DUE TO LOCAL REGULATIONS
ITEM | Zone | Detail |  |  | Instruction | Comments | Supplier Answers
16.0.01 | NAZ | Hardware (including but not limited to bolts, nuts, screws, bearings, shaft diameters) must match type that is typically found in the country the machine will be installed. |  |  | US (standard): inch | Provide list of exceptions, if any. | Not aplicable
16.0.02 | EUR | Hardware (including but not limited to bolts, nuts, screws, bearings, shaft diameters) must match type that is typically found in the country the machine will be installed. |  |  | European countries: metric | Provide list of exceptions, if any. | Not aplicable
16.0.03 | NAZ | Chain & sprocket (including but not limited to roller chain, pallet conveyor chain, and mattop chain) pitch must match type typically found in country where machine will be installed. |  |  | For example, US = #60, #80 chain (1 inch pitch), #100, etc.; mattop chain pitch in inches - 4-1/2, etc. | Provide list of exceptions, if any. | Not aplicable
16.0.04 | EUR | Chain & sprocket (including but not limited to roller chain, pallet conveyor chain, and mattop chain) pitch must match type typically found in country where machine will be installed. |  |  | European countries - metric chain & sprocket pitch standards. | Provide list of exceptions, if any. | Not aplicable
16.0.05 | NAZ | Motor, gearbox, brake, and wiring sizes match standards of the country. |  |  | NEMA. | Provide list of exceptions, if any. | Not aplicable
16.0.06 | EUR | Motor, gearbox, brake, and wiring sizes match standards of the country. |  |  | DIN | Provide list of exceptions, if any. | Not aplicable
16.0.07 | NAZ | PLC |  |  | Allen Bradley Contrologix | Provide list of exceptions, if any. | Not aplicable
16.0.08 | EUR | Hardwareplan - Documentation in "E-Plan 8.0" |  |  | Mandatory. | Confirm. | Not aplicable
16.0.09 | LAN | Calibration - Certificates of calibration of all instruments, issued by authorized laboratory accredit by INMETRO, in accordance with RBC (Rede Brasileira de Calibração) procedures, with traceable standards: pressure gauges, thermometers, flow meters, pressure switches, thermostats, oxygen meters, conductivity meters and others used in the packaging process. |  |  | Mandatory | Confirm? | Not aplicable
16.0.10 | GER | Maschinenrichtlinie 2006/42/EG |  |  | legal | Confirm | Not aplicable
16.0.11 | GER | Geräte und Produktionssicherheitsgesetz (GPSG) |  |  | legal | Confirm | Not aplicable
16.0.12 | GER | Betriebssicherheitsverordnung (BetrSichV) |  |  | legal | Confirm | Not aplicable
16.0.13 | GER | Verordnungen zum Geräte- und Produktionssicherheitsgesetz (GPSGV) |  |  | legal | Confirm | Not aplicable
16.0.14 | GER | CE – Konformität für Bauteile / Baugruppen / Maschinen |  |  | legal | Confirm | Not aplicable
16.0.15 | GER | CE - Kennzeichnung gem. gültigem EU Recht + beigefügter Konformitätserklärung und/oder beigefügter Herstellererklärung |  |  | legal | Confirm | Not aplicable
16.0.16 | GER | CE - Kennzeichnung der Anlage / Maschine wird durch den Lieferanten an repräsentativer Stelle angebracht.  In der CE Erklärung sind die angewandten EN zu benennen |  |  | legal | Confirm | Not aplicable
16.0.17 | GER | In der CE Erklärung sind die angewandten EN zu benennen |  |  | legal | Confirm | Not aplicable
16.0.18 | GER | Druckgeräterichtlinie 2014/68/EU |  |  | legal | Confirm | Not aplicable
16.0.19 | GER | Richtlinien und Vorgaben der Berufsgenossenschaft (BGV-Regeln) |  |  | legal | Confirm | Not aplicable
16.0.20 | GER | ADI Merkblätter für Rohrleitungen und Behälter |  |  | legal | Confirm | Not aplicable
16.0.21 | GER | Lärm - Emmisionsdaten der Maschinen und Aggregate müssen der LärmVibrationsArbSchV vom 6. März 2007 (BGBl. I S. 261) entsprechen. |  |  | legal | Confirm | Not aplicable
16.0.22 | GER | EN 415-6 Sicherheit von Verpackungsmaschinen / Paletteneinschlagmaschinen |  |  | legal | Confirm | Not aplicable
16.0.23 | EUR | All equipments delivered following the Euro-Norm EN (CE2A) for the complete limit of supply. |  |  | CE-2A label | Confirm | Not aplicable
16.0.24 | EUR | Efficiency test following the European Euro-Norm EN 8782 |  |  | EN 8782 | Confirm | Not aplicable
17.0 HISTORY OF REVISIONS
Version | Date | Change Description |  |  | Owner | Reviewers | Head Technician
1.0 | Oct 26th, 2018 | First issue |  |  | ACPasquati | Pedro Hacker | Marcelo Petramale
2.0 | Dec 17th, 2019 | Items with yellow background |  |  | ACPasquati | Marcelo Petramale | Gonzalo Cueto
OK
NOK
not answered
TOTAL