## 15.0 TEC CAN FILLER ACCEPTANCE
Charachteristic | Instruction/Comments | Supplier Answers | COMMENT
The supplier will attend all the other items of the TEC CAN FILLER | Except those listed in the Deviation List - Confirm? | KHS: OK | OK

## 14.0 MAINTENANCE DOCUMENTATION TRAINING
Characteristic | Instruction | Comments | Supplier Answers | COMMENT
Delivery of all software and their licenses | Mandatory | Confirm | KHS: all software for OEM scope of supply forms part of the tender bid. | OK
Delivery of back-up of all software settings adjustments with comments in English. | Mandatory | Confirm | KHS: OK | OK
Time to change parts for current maintenance | --------- | Inform | KHS: To be confirmed | Not enough information
Provide special tools for machine maintenance, packed in a proper box? | Mandatory, if necessary. | Confirm | KHS: Ok, if necessary | OK
Listing of change parts and their weight. Listing of conversion parts exceeding 25 pounds / 11.3 kg., and what features / processes are included with the equipment to ensure safe manipulation. | --------- | Inform | KHS: OK | Not enough information
Identification of all lubrication points with adhesive tags, as per ABI procedure. | Mandatory | Confirm | KHS: OK | OK
Accessibility to all machine points for operation/maintenance procedure. | With regular stairs. Mandatory. Confirm? | Confirm | KHS: OK | OK
Meet the requests of the document GMAS-General Maintenance Specifications | Mandatory | Confirm | KHS: OK | OK
Filling with grease and oil (materials and labor) to the supplied equipment from the start-up till reach 40% of the hired performance (Takeover). | Mandatory | Confirm | KHS: Tender bid provides for initial filling only | NOK
Supply and replacement of spare parts to the supplied equipment (materials and labor), from the start-up till reach 40% of the hired performance (Takeover). | Mandatory | Confirm | KHS: Yes, but if the line does not reach the performance due to AmBev caused problems, costs will be passed | NOK
Training, pursuant to SCS, for operators and maintenance workers, with the issuance of a Training Certificate, accomplished before the startup. | Mandatory | Confirm | KHS: OK,. according described on Scope of Supply | OK
Advanced level training for specialists. | Required. | Confirm | KHS: OK,. according described on Scope of Supply | OK
Provide pneumatic schematic and listing of components | Required. | Confirm | KHS: OK | OK
List gearbox ratios, sizes, model and manufacture used in design | Required. | Confirm | KHS: OK | OK
Provide the list of recommended spare parts for the first year of operation. | Required. | Confirm | KHS: Ok | OK
Provide all recommended spare parts for the first year of operation. | Required. | Confirm | KHS: OK | OK
Listing of manual lubrication points with recomended frequency | to inform | --------------------- | KHS: OK | Not enough information
Any special requirements for detail cleaning portions of machine to maintain functionality or items that require cleaning more frequently than a bi-weekly basis | to inform | --------------------- | no | Not enough information
Changeover Documentation | to inform | --------------------- | part of manual | Not enough information
Gaskets and seals in contact with the product: quality certificate issued by the manufacturer of the material used and its suitability for use in the food industry. | Mandatory | Confirm | KHS: KHS provides an own certificate, that the machine is suitable for use of beverages | NOK
Activated Carbon Filters: filters for final polishing of CO2 shall be accompanied by a certificate from the manufacturer for the coal used. | Mandatory | Confirm | KHS: N/A no use of filters with coil | OK
Passivation of equipment and pipes: shall be provided certificate issued by competent company that did the technical evaluation of the services of passivation. | Mandatory | Confirm | KHS: passivation by KHS no seperate documentation / certificate | NOK
Endoscopy pipes: certificates of endoscopy beyond recording device of the joints examined. | Mandatory | Confirm | KHS: endoscopy of critical parts by KHS no seperate documentation / certificate | NOK
Quality certificates of all pipes and equipment that come into contact with the product (shall be of stainless steel AISI 316). | Mandatory | Confirm | KHS: TÜV certicate for ring bowl supplied | OK

## scores
Category | Percentage
OK | 53.02%
NOK | 13.17%
NOT ENOUGH INFO | 33.81%

## 10.0 SAFETY
Charachteristic | Instruction/Comments | Supplier Answers | COMMENT
Carousel protection doors inspection windows: 500 mm wide X 700 mm long | ------------- | KHS: OK | OK
Double Hand Jogger (step by step movement device) with activation of the machine only with the use of both hands (simultaneously). | ------------- | KHS: OK | OK
Multiple Triped key at each door | ------------- |  | Not enough information
Carroussel Cover all arround | ------------- | KHS: housing arround the whole maschine | OK
Lateral wall all arround | ------------- | KHS: standard | OK
Mechanical covers (doors) for all gears under the table | ------------- | KHS: ok | OK
Have all safety aspects detailled in the GTS-GEN-SFT-GSP-006 been attended? | ------------- | KHS: ok | OK
Have all safety aspects detailled in the GTS-GEN-SFT-GSP-007 been attended? | ------------- | KHS: ok | OK

## 2.0 GENERAL INFORMATION
Charachteristic | Instruction/Comments | Supplier Answers | COMMENT
Proposed equipment model | Inform | KHS: Innofil Can DVD 184 | Not enough information
Manufacturer | Inform | KHS: KHS GmbH | Not enough information
Country / City of manufacture | Inform | KHS: Germany | Not enough information
Delivery time (CIF) | Inform | KHS : pls refer to overall proj schedule | Not enough information
Assembly time | Inform | KHS : pls refer to overall proj schedule | Not enough information
Training sections time (operational / maintenance) | Inform | KHS : pls refer to overall proj schedule | Not enough information
How many days for start-up after assembly begining? | Inform | KHS : pls refer to overall proj schedule | Not enough information
Period to reach contracted performance | Inform | KHS : pls refer to overall proj schedule | Not enough information
How mature are the proposed machines model? | More than 5 equipment sold and operational? Inform. | more than 20 with 184 filling heads | OK

## 12.0 POWER CABINETS
Charachteristic | Instruction/Comments | Supplier Answers | COMMENT
Location | ------------- | KHS: Near Filler | OK
Dimensions | ------------- | KHS: 600, 800 or 1200mm width x 1800mm height x 500mm depth | OK
Quantity | ------------- | KHS: acoording to filler type and performance | Not enough information
Installed over a closed steel base, 200 mm height, integrated to the cabinet | ------------- | KHS: ok | OK
Brand | ------------- | KHS: Rittal TS 8 | OK
Electric protection category | ------------- | KHS: IP54 because of air conditioning | OK
Cabling and components identification label per ABI specification | ------------- | KHS: yes, according to ETS item 7.7 | OK
Air conditioning / Forced ventilation | ------------- | KHS: OK | OK
Painting | ------------- | KHS: ok | OK
All other Painting detail shall follow the GPS - General Painting Specification | ------------- | KHS: ok | OK
All other Electrical Installation detail shall follow the GES - General Electrical Spec. | ------------- | KHS: ok | OK

## 7.0 OXYGEN ELIMINATORS DEVICES
Charachteristic | Instruction/Comments | Supplier Answers | COMMENT
Install CO2 flushing system at the entry of the cans, covering an extension of 2.5 valves | ------------- | KHS: CO2, designed after KHS design requirements | Not enough information
Install a system of CO2 emission (inert atmosphere), covering 12.5% ​​of the total number of filler valves. | ------------- | KHS: can relief, designed after KHS design requirements | Not enough information
CO2 purity at filler shall meet or exceed 99.9% | ------------- | KHS: CO2 quality from costumer | NOK

## 1.0 PERFORMANCE and WARRANTY
CNV | ITEM DESCRIPTION | UNIT | INDEX | Instruction / Comments | Supplier Answers | COMMENT
Reliablity | Can Filler system shall operate % of the available opearting time | (%) | >99 | Inform | KHS: 98% | NOK
Quality | Saleable product efficiency to be accetable, 99.73% of the cans produced by the Filler shall meet ABInBev's quality specifications | (%) | >99.73 | Inform | KHS: OK | OK
Filler Performance | Infeed Jam | ------------ | </= 1 per 4 hours | Inform | KHS: failed treatments in total ≤0,05% | Not enough information
| Can Damage | ------------ | </= 1 per 4 hours | Inform | KHS: ≤0,02% | Not enough information
| Beer Loss | (%) | < 0.5%, excluding changeovers | Measured after the filler and seamer related to the total beer supplied to the filler | KHS: Beer loss can not be measured. Product rest which can remain on the tulip and which are lost in the dead angle are not measurable. Sometimes these drops are then carried off to the next open can. There are 2 possibilities what can be measured: 1. Place a container under the return gas outlet at the valve node and collect these residues, which are pulled out of the can, usually a mixture of product and rinsing water. The beer ratio can be measured via the original extract. Max. 1ml / can 2. The capper usually has 2-4 drains in the table top, also here a container can be placed in each case. In this case, in addition, belt lubricant is also derived, as well as original extract can be used to measure the loss in the capper, also 1 ml / can. | NOK
| Grease contamination of cans | ------------ | 0 | Inform | KHS: OK | OK
| Maximum downtime duration for any event | ------------ | 1 minute | Inform | downtime depents in the nature of event | NOK
| Cans shall be < 10 mg/l TPO greater than bulk beer | (%) | 99.7 | Measured using an Orbisphere Package Analyzer.Inform | KHS: ok, oxygen pick up (without preload) = 100ppb oxygen meter by Anton Paar | NOK
| Cans shall have a CO2 volume < 0.05 vol/vol of bulk beer | (%) | 99.7 | Measured using an Orbisphere Package Analyzer.Inform | KHS: can not be influenced by the filler | NOK
| Fill point on 50% of the cans shall be within | (mm) | +/- 1.0 | Of target fill point. Confirm? | KHS: filling accuracy is given within standard deviation "S" =0,8ml for ≤330ml and 1ml for ≤500ml | OK
| The filler shall fill all cans within | (mm) | +/- 4.5 | Of target fill point. Confirm? | KHS: filling accuracy is given within standard deviation "S" =0,8ml for ≤330ml and 1ml for ≤500ml | OK
| Badly filled cans | (%) | 0.15 maximum | After final inspection (after PZ), including damaged packages | KHS: OK | OK
| Speed of liquid at dome entrance | (m/s) | 0.6 minimum | Confirm? | KHS: OK | OK
Time for a change over with two operators, by can type |  | (min) | ------------------ | Inform | KHS: 20 min. for filler | OK
Oxygen pick-up 1 (The O2 incremented during the filling process) |  | (ppb) | Max. 15 | Measured in the can after filling and closed, calculated "Without shaking method": O2 pick up 1= measure ppb (without shaking) - O2 in beer before beer. | KHS pls refer to 1.0.17 | Not enough information
Oxygen pick-up 2 (The O2 incremented during the filling process) |  | (ppb) | Max. 30 | Measured in the can after shaking: O2 pick up 2= measure ppb (with rotation) - O2 pick up 1 - O2 in beer before filler. | KHS pls refer to 1.0.17 | Not enough information
Total O2 pick up of the filler |  | (ppb) | ≤ 45 | Total O2 pick up = O2 pick up 1 + O2 pick up 2 | KHS: confirmed, <60ppb | NOK
CO2 average loss in filler and seamer |  | (% weight) | ≤ 0.02 |  | KHS: ≤0,1g/l | NOK
CO2 maximum loss in filler and seamer, per individual can |  | (% weight) | ≤ 0.03 |  | KHS: ≤0,1g/l | NOK
CO2 maximum consumption during filling process |  | (kg/hl of beer) | 1.50 | Including seamer consumption. Inform. | KHS: 375g/hl for ≤330ml, 600g/hl for ≤500ml | OK
Guarantees of contamination absence and maintenance of organoleptic properties |  | (%) | 100 | Keep conditions of beer input. Confirm? | KHS: please inform how this will be measured that microbiological conditions of beer input are kept | Not enough information
Seaming failures |  | (%) | ≤ 0.001 | Confirm? | KHS: ≤ 0.02 | NOK
All supplier furnished equipment/components, including third-party components supplied with the system, shall function per the performance and operating criteria for a period of at least 2 years or 16,000 hours without failure, major repair or replacement of such parts, sturctures or assebmlies. The warranty shall be count after the equipment approval in the Provisional Acceptance Test. |  | ------------- | ------------- | 16,000 hours minimum warranty, for parts and workmanship. Confirm? | KHS: max. 8000 hours respectively 24 month, a period of 30 month from delivery to the relevant customer's installation site, whatever comes first, provided maintenance as per KHS specification is adhered too. | NOK
The construction way, accessories and devices shall meet the GOP items |  | ------------- | ------------- | See GOPs General Table. Required. Confirm? |  | Not enough information
Maximum Maintenance costs (Material + Labor) warranted |  | (US$) | ------------------ | Inform for 20,000 / 24,000 / 28,000 service hours. | KHS: 8.000 h – included 12.000 h – 3,0 % 16.000 h – 3,2 % 20.000 h – 5,5 % 24.000 h – 3,4 % Percentage from List price Warranty only. | OK
Strutural guarantee and spare parts disponibility |  | (years) | 10 minimum | Confirm? | KHS: Agreed by KHS in general 10 Years for hidden faults on statics, non-dynamic loaded structures and cause is 100 % on KHS responsibility, starting from FSP date. Spare parts: > 10 years ok for mechanical parts. Electrical parts depending on availability. Should electrical parts discontinoued by sub supplier, alternative must be investigated. | OK
Noise Level |  | (dB A) | ≤ 80 | Measured at 1 m from the source. Confirm? | KHS: ≤85dB | NOK

## 16.0 ZONE DEMANDS DUE TO LOCAL REGULATIONS
Zone | Detail | Instruction | Comments | Supplier Answers | COMMENT
NAZ | Hardware (including but not limited to bolts, nuts, screws, bearings, shaft diameters) must match type that is typically found in the country the machine will be installed. | US (standard): inch | Provide list of exceptions, if any. |  | Not enough information
EUR | Hardware (including but not limited to bolts, nuts, screws, bearings, shaft diameters) must match type that is typically found in the country the machine will be installed. | European countries: metric | Provide list of exceptions, if any. |  | Not enough information
NAZ | Chain & sprocket (including but not limited to roller chain, pallet conveyor chain, and mattop chain) pitch must match type typically found in country where machine will be installed. | For example, US = #60, #80 chain (1 inch pitch), #100, etc.; mattop chain pitch in inches - 4-1/2, etc. | Provide list of exceptions, if any. |  | Not enough information
EUR | Chain & sprocket (including but not limited to roller chain, pallet conveyor chain, and mattop chain) pitch must match type typically found in country where machine will be installed. | European countries - metric chain & sprocket pitch standards. | Provide list of exceptions, if any. |  | Not enough information
NAZ | Motor, gearbox, brake, and wiring sizes match standards of the country. | NEMA. | Provide list of exceptions, if any. |  | Not enough information
EUR | Motor, gearbox, brake, and wiring sizes match standards of the country. | DIN | Provide list of exceptions, if any. |  | Not enough information
NAZ | PLC | Allen Bradley Contrologix | Provide list of exceptions, if any. |  | Not enough information
EUR | Hardwareplan - Documentation in "E-Plan 8.0" | Mandatory. | Confirm. |  | Not enough information
LAN | Calibration - Certificates of calibration of all instruments, issued by authorized laboratory accredit by INMETRO, in accordance with RBC (Rede Brasileira de Calibração) procedures, with traceable standards: pressure gauges, thermometers, flow meters, pressure switches, thermostats, oxygen meters, conductivity meters and others used in the packaging process. | Mandatory | Confirm? |  | Not enough information
GER | Maschinenrichtlinie 2006/42/EG | legal | Confirm |  | Not enough information
GER | Geräte und Produktionssicherheitsgesetz (GPSG) | legal | Confirm |  | Not enough information
GER | Betriebssicherheitsverordnung (BetrSichV) | legal | Confirm |  | Not enough information
GER | Verordnungen zum Geräte- und Produktionssicherheitsgesetz (GPSGV) | legal | Confirm |  | Not enough information
GER | CE – Konformität für Bauteile / Baugruppen / Maschinen | legal | Confirm |  | Not enough information
GER | CE - Kennzeichnung gem. gültigem EU Recht + beigefügter Konformitätserklärung und/oder beigefügter Herstellererklärung | legal | Confirm |  | Not enough information
GER | CE - Kennzeichnung der Anlage / Maschine wird durch den Lieferanten an repräsentativer Stelle angebracht.  In der CE Erklärung sind die angewandten EN zu benennen | legal | Confirm |  | Not enough information
GER | In der CE Erklärung sind die angewandten EN zu benennen | legal | Confirm |  | Not enough information
GER | Druckgeräterichtlinie 2014/68/EU | legal | Confirm |  | Not enough information
GER | Richtlinien und Vorgaben der Berufsgenossenschaft (BGV-Regeln) | legal | Confirm |  | Not enough information
GER | ADI Merkblätter für Rohrleitungen und Behälter | legal | Confirm |  | Not enough information
GER | Lärm - Emmisionsdaten der Maschinen und Aggregate müssen der LärmVibrationsArbSchV vom 6. März 2007 (BGBl. I S. 261) entsprechen. | legal | Confirm |  | Not enough information
GER | EN 415-6 Sicherheit von Verpackungsmaschinen / Paletteneinschlagmaschinen | legal | Confirm |  | Not enough information
EUR | All equipments delivered following the Euro-Norm EN (CE2A) for the complete limit of supply. | CE-2A label | Confirm |  | Not enough information
EUR | Efficiency test following the European Euro-Norm EN 8782 | EN 8782 | Confirm |  | Not enough information

## 4.0 CONSTRUCTIVE CHARACTERISTICS
Charachteristic | Instruction/Comments | Supplier Answers | COMMENT
Type of filling valve | ------------ | KHS: Electro-pneumatic | Not enough information
Flow at filling valve | (l/min) | KHS: 3,85L/min @ 350ml @ 120,000 cph | Not enough information
Pitch between valves | (mm) | KHS: 89,5 mm | Not enough information
Number of valves | (#) | KHS: 184 | Not enough information
Rotation of machine at nominal speed | (rpm) | KHS:10,9 rpm | Not enough information
Time for turn at nominal speed | (s) | KHS: 5,5 sec | Not enough information
Filling radius | (mm) | KHS: 2622 mm | Not enough information
Time for filling at nominal speed | (s) | KHS: 3,5 sec | Not enough information
Number of steps with cans sealed at the the valves | (#) | 9 1. Can input 2. Lowering centering bell and sealing can 3. CO2 flushing, return gas into a separate channel 4. Counter pressurization 5. Filling 6. Closing valve at signal of flow meter 7. Relief into a separate channel (pre snifting) 8. Final snifting 9. Release can by lifting centering bell via a cam | Not enough information
Diameter of stars | (mm) | KHS: 883,5 mm | Not enough information
Type of table | ------------- | tableless | Not enough information
Machine prepared to do CIP with 2,5% of caustic soda | ------------- | KHS: OK | OK
Feet | ------------- | ±50mm | Not enough information
Minimum clearance required on the underside of the Filler / conveyor. | ------------- | 30mm if conveyor height is 1250mm | Not enough information
Motors, reducers, chains and mobile parts protection | ------------- | KHS: yes, according to KHS ETS | Not enough information
Motorized height adjuster with predefined position for each type of can | ------------- | KHS: OK | OK
Level and pressure adjustment with automatic control valves | ------------- | KHS: OK | OK
Transmission types (cardans, pinions...) | ------------- | KHS: SERVO | Not enough information

## 6.0 DIMENSIONS WEIGHT
Charachteristic | Instruction/Comments | Supplier Answers | COMMENT
Total height x width x lenght | (m) | KHS: 3520 mm | Not enough information
Infeed and discharge conveyor height | (m) | KHS: 1250 mm | Not enough information
In operation weight | (kg) | KHS: 18500 kg | Not enough information
Number of feet | (#) | KHS: 15 | Not enough information
Load per foot | (kg/foot) | KHS: 1233 kg | Not enough information
Bowl diameter | mm | 5244 | Not enough information
Surface requiered for the base | (m2) | KHS: pls refer to layout | Not enough information
Surface requiered for the operation and maintenance activities | (m2) | KHS: pls refer to layout | Not enough information

## 8.0 MATERIALS
Charachteristic | Instruction/Comments | Supplier Answers | COMMENT
Table | ------------- | KHS: no table; column type desighn | NOK
Tank | ------------- | KHS: OK | OK
Carrousel | ------------- | KHS: stainless steel | OK
Structure elements made with carbon steel shall be coated with stainless steel plates | ------------- | KHS: no carbon | OK
Gears of each star | ------------- | KHS: infeed star with servo drive in stainless steel housing | OK
Filling valves | ------------- | KHS: OK | OK
Beer/soft drink/CO2/N2 pipes and accessories | ------------- | KHS: OK | OK
All o'rings, seals, rubber in contact with product | ------------- | KHS: OK | OK
Front /side doors | ------------- | KHS: OK | OK
Lateral wall all arround | ------------- | KHS: OK | OK
Operator platform | ------------- | KHS: OK | OK
Feet | ------------- | KHS: OK | OK
The elevating pistons came | ------------- | KHS: OK | OK
Valves | ------------- | KHS: OK | OK
Guides | ------------- | KHS: in the filler stainless steel | OK
External protections | ------------- | KHS: OK | OK
Control/ command panel (installed at side of filler) | ------------- | KHS: OK | OK
Partition boxes | ------------- | KHS: OK | OK
Height adjustment system for dome | ------------- | KHS; stainless steel and spindle polycarbonate | OK
Internal finish | ------------- | KHS: OK | OK
External finish | ------------- | KHS: < 1.6 µm | OK
Electric Panels Painting | ------------- | KHS: stainless steel | OK
All other Painting detail shall follow the GPS - General Painting Specification | ------------- | KHS: OK | OK
Supply of certificates issued by construction materials manufacturers | ------------- | KHS: OK | OK
Mobile change part racks | ------------- | KHS: OK | OK

## 11.0 ELECTRICITY, CONTROL, ALARM, AUTOMATION
Charachteristic | Instruction/Comments | Supplier Answers | COMMENT
Temperature probes (double PT 100) | ------------- | KHS: 1x PT1000 | NOK
Electric motors with frequency inverter | ------------- | KHS: servo | NOK
Centralization/indication of data/variables of current process and defects on HMI (Human machine Interface) | ------------- | KHS: yes, according to KHS standard | OK
Tracking and reporting of all the values, working hours, downtime reasons, machine efficiency……….. | ------------- | KHS: statistic in HMI | OK
HMI (box in stainless steel) | ------------- | KHS: Housing made of aluminium gravity die casting. | NOK
HMI type and position | ------------- | KHS: Human machine interface 21,5"-KHS-Clearline HMI 2.0 with RFID access control. Position: at the machine. | OK
Defective Synoptic Led | ------------- | KHS: In DSH discription for defective Synoptic Led is not available. Please confirm | Not enough information
Connectivity | ------------- |  | Not enough information
Sensor and alarms | ------------- | KHS: pls refer to machine drawing | Not enough information
Emergency stop push bottom | ------------- | KHS: ok, on each side of the machine | OK
Every electromechanical parts of the activating shall be protected against the action of jets and fluid splashes | ------------- | KHS: ok | OK
Electric power breake switch (padlockable) with information return to PLC for each motor | ------------- | KHS: ok | OK
UPS for the PLC, as per specification. | ------------- | KHS: yes, according to KHS ETS | OK
Conduit between partition boxes | ------------- | KHS: yes, terminal boxes stainless steel | OK
Cable trays to be installed at least 1 m above conveyors | ------------- | KHS: The cables are mainly installed in wire ways but partly also in the machine frame or stainless steel lattice cable ducht without cover and open corners | NOK
Cable trays in Stainless steel fully closed (no grid type) | ------------- | KHS: stainless steel lattice cable ducht without cover and open corners | NOK
No conduit along the conveyors / All cables coming from the above cable tray | ------------- | KHS: The cables are mainly installed in wire ways but partly also in the machine frame or stainless steel lattice cable ducht without cover and open corners | NOK
Separated power and command cable trays | ------------- | KHS: ok, separation sheet inside cable tray. | OK
Counter: hours of operation | ------------- | KHS: ok | OK
Counter cans at the entrance and exit of the seamer | ------------- | KHS: ok | OK
PLC with supervision line code | ------------- | KHS: in DSH line code is not available. Please confirm. | Not enough information
Filler PLC must have at least 3 inputs for machine interlock with Cleaning/foaming equipment supplier (for example if concentration goes out of standard - potential free contacts) | ------------- | KHS: ok | OK
Line Monitoring System conection and sign | ------------- | KHS: ok, please confirm with W. Hesselmann | Not enough information
Tower light (beacon) with 5 lights | ------------- | KHS: yes, Filler with KHS Clearline signal lamp, light colors according to ETS item 7.1 | OK
Real speed indication | ------------- | KHS: speed indication for machine in HMI is OK. In DSH discription is not available. Please confirm | Not enough information
All other Automation detail shall follow the GAS - General Automation Specification | ------------- | KHS: ok, with deviations, according to KHS ETS | Not enough information
Number of manual command points for maintenance | ------------- | KHS: ok, filling valves are numbered | OK
Turned can sensor at filler inlet side | ------------- | KHS: can sensor adjustable for can height | OK
Double Hand Jogger (step by step movement device) with activation of the machine only with the use of both hands (simultaneously). | ------------- | KHS: ok | OK
Back-up of softwares in DVD | ------------- | KHS: software backup in USB flash drive | NOK
Wiring diagrams in paper and hard copy | ------------- | KHS: ok | OK
All sensors (including but not limited to photoeyes, proximity switches, encoders) shall have an tag mounted nearby for easy operator/technician identification. | ------------- | KHS: ok | OK
All wires must be labeled at each end with a code/ wire # per the electrical drawings | ------------- | KHS: ok | OK
All wiring in panels, control stations, and terminal blocks must include service loops for future maintenance efforts. | ------------- | KHS: ok | OK

## 5.0 FILLER ACCESSORIES
Charachteristic | Instruction/Comments | Supplier Answers | COMMENT
Input / output conveyors | ------------- | KHS: OK | OK
Cover of SS over infeed starwheel (1st star) and screw | ------------- | KHS: OK | OK
Cover of SS over intermediate starwheel (2nd starwheel) | ------------- | KHS: OK | OK
Shield of SS between 1st starwheel and 2nd starwheel | ------------- | KHS: OK | OK
Between the rinser and filler and between filler and seamer, conveyors shall have a cover to protect the cans against the entry of insects and other contaminants. | ------------- | KHS: Not in filler scope --> Conveyor | NOK
Stainless steel (AISI 304) operating platform on its frontal side (load) and at the unload | ------------- | KHS: N/A | NOK
Stainless steel (AISI 304) access platforms for all filler components at 2 m height or more | ------------- | KHS: OK | OK
Asepsis partial system (CIP) including the flow maneuver panel and all items after it: CIP advance tubing, CIP return tubing, asepsis fluids circulation ring and all the necessary parts for cleaning performance of the circuit, and by where the product flows, in connection with the Automatic CIP Station (ACIP). The filler CIP lines with no section that cannot be rinsed or which cannot be completely drained. | ------------- | KHS: OK, but not in filler scope --> ACIP | NOK
Feed and return pipelines between the CIP Station and filler shall have three circuit possibilities: first- feed through process maneuvering plate and return after filler; second- feed through process maneuvering plate and return through filler maneuvering plate; third- feed through filler maneuvering plate and return after the filler. | ------------- | KHS: OK, but not in filler scope | NOK
Mobile change part racks | ------------- | KHS: OK | OK
Filter before filler at the product arrival line | ------------- | KHS: ok, minimum 100µm | OK
Push button for step by step movement | ------------- | KHS: OK | OK
Disinfection of filler tulips | ------------- | KHS: Tulips are integrated in CIP process | OK
Fluid expansion reservoirs (air/CO2) | ------------- | KHS: NOK | NOK
Filling control system | ------------- | KHS: OK | OK
Containment gutters at the side of the equipment, in stainless steel, to hold liquids spilled over the base and subsequent forwarding to a “drain” to maintain the floor of production line dry | ------------- | KHS: NOK | NOK
Numbering of the positions of valves (number size: 20x30 mm) in low relief, through electroerosion process, brown color, located at the support of tulips | ------------- | KHS: NOK, according KHS standard | NOK
150W reflector (fluorescent gas lamp) positioned in the internal upper part of the front door, directed to the middle star, for viewing of filling and of the machine at night | ------------- | KHS: OK | OK
5 (five) reserve sets of filling valves | ------------- | KHS: OK | OK
Supply of bath tank for the CIP caps | ------------- | KHS: OK | OK
Provision of at least two bubble breakers, with modulation of gas flow and pressure according to speed variation of the filler. shall be installed on the conveyor, equidistant, between filler and seamer. | ------------- | KHS: to be quoted with seamer | NOK
Automatic centralized lubrication system with pneumatic pump / reservoir capacity 20 kg / distributors and lid of reservoir (with key) in stainless steel. | ------------- | KHS: yes, according to KHS ETS. | OK
Filler interlocked with oxygen meter: for beer, if the maximum dissolved oxygen is exceeded, the operation of the filler shall be discontinued and an alarm be triggered | ------------- | KHS: Pipping and instrumentation not according to drawing below - See instrumentation disposition on the right. The beer pipe module will be executed according to the KHS Standard design, but with the specific requirement of AB Inbev that the O2 meter is positioned as close as possible to the filler Ringbowl. Anyhow, this disposition is not recomended by KHS and the KHS Standard disposition has been accepted by AB Inbev in many projects around the world and also accepted and aproved without any problem. | Not enough information
Oxygen and Brix Analyzer (Cobrix): for filling of soft drink, if the minimum and maximum CO2 and Brix limits are exceeded, the operation of the filler shall be discontinued and an alarm be triggered | ------------- | KHS: O2 measuring unit integrated; but brix integrated (only beer) NOT installed; plato unit integrated | NOK
Shower system after seamer with: Jets targeted to washing the cans; on-off valve for interrupting the flow of water in case of stoppage of the conveyor; the spraying system can be fed with tap water (belonging to this scope) or recovered water. | ------------- | KHS: ok, water quality acc. To KHS specifications | OK
Front /side doors | ------------- | KHS: swing doors | OK
Automatic operation of the foam system driven by HMI of the filler. To this purpose, there shall be full integration and full exchange of signals between the generating station and the system foam applicator. | ----------- | KHS: OK | OK
System of ultra-violet lamps inside filler (only for soft drink configuration). | ----------- | KHS: NA (no soft drinks) | OK
Automatic lid feeder | ----------- | KHS: OK; Not in filler scope; pls refer to slide for lid feeder | NOK
Strainer with sight glass | ------------- | KHS: OK, but sight glass in separate unit | NOK
Valve- On off- Motorized for drainage | ------------- | KHS: OK; KHS P&I applies | OK
Valve-Filler bowl- remote level control | ------------- | KHS: OK; KHS P&I applies | OK
Valve- On off - motorized - controled by Conductivimetre | ------------- | KHS: OK; KHS P&I applies | OK
Conductivimetre for valves 5 and 7 control | ------------- | KHS: Painted carbon steel Ambev: Must be in stainless steel. Please confirm. KHS : As agree for the Juatuba (KHS Document ETS 89407145 - See attached in the sheet "DevList) | NOK
Pressure transmiter for pump controlling | ------------- | KHS: OK; KHS P&I applies | OK
Sample collection valve | ------------- | KHS: OK Ambev: Must be in stainless steel. Please confirm. Stainless steel OK | OK
Electromagnetic flow meter for beer, made ​​by a manufacturer accredited by ABInBev (see Vendor List), to be installed in feed line of the filler. Signals shall be sent to the filler PLC and made available to the supervisory process of beer. | ------------- | KHS: OK; KHS P&I applies; made Rieger | OK
CIP Pump | ------------- | KHS: OK; KHS P&I applies | OK
Air-Sterile filter (Ultra filter type) | ------------- | KHS: sterile air filter included (0,2µm) ; KHS P&I applies; DIN11853-2; customer's pressurized air supply acc KHS specs | OK
CO2 / N2 - Mass flow meter manufactured by a certified supplier by ABInBev at filler and seamer inlet side. | ------------- | KHS: OK | OK
Use of gases for pressurizing the dome filler or flushing seamer: CO2 or N2/CO mixture (beer) / CO2 or N2 or compressed air (soft drink) / Only one set of three filters in series, just before the dome is enough for the gases that feed the filler: 5µ and 1µ for particles and one microbiological. | ------------- | KHS: 1x sterile filter for either CO2 or N2 included; KHS P&I applies; DIN11853-2; customer's pressurized media supply acc KHS specs | OK
Each gas line, before the filters, shall have an ON/OFF valve operated through the HMI, in an automated way, in order to permit the choice of the manner that the pressurization has to be done. | ------------- | KHS: OK | OK
Beer pressure control system: beer pump and its variable speed device, including the cable and the electric connection | ------------- | KHS: OK; KHS P&I applies; pump and sign exchange cabling in scope KHS; power supply to beer pump in scope customer | OK
Sanitary execution pressure gauge | ------------- | KHS: must be explained in detail; KHS P&ID applies | Not enough information
The system is designed as an integral system, and all items, connections, and tie-ins required for operation shall be provided by the system Supplier |  | KHS: OK | OK

## 9.0 CHANGE OVER
Charachteristic | Instruction/Comments | Supplier Answers | COMMENT
Fixation starswheels devices | ------------- | KHS: no tools for changeover necessary | Not enough information
Machine changeover using SMED techniques (Single Minute Exchange of Dies) |  | KHS: OK | OK
Manual/ auto/ memory adjustment for dome height | ------------- | KHS; auto | Not enough information
Motor for Seamer height regulation | ------------- | KHS: OK | OK

## 13.0 UTILITIES CONSUMPTION
Characteristic | UNIT | Instruction / Comments | Supplier Answers | COMMENT
Average consumption (nominal) | (g/liter) | Refer to the brewery restrictions on SGD - Site General Data / Inform | KHS: to be confirmed | Not enough information
Maximum instant consumption | (g/liter) | Refer to the brewery restrictions on SGD - Site General Data / Inform | KHS: to be confirmed | Not enough information
Average consumption (nominal) | (Nm3/h) | Refer to the brewery restrictions on SGD - Site General Data / Inform | KHS: to be confirmed | Not enough information
Maximum instant consumption | (Nm3/h) | Refer to the brewery restrictions on SGD - Site General Data / Inform | KHS: to be confirmed | Not enough information
Average consumption (nominal) | (liter/h) | Refer to the brewery restrictions on SGD - Site General Data / Inform | KHS: to be confirmed | Not enough information
Maximum instant consumption | (liter/h) | Refer to the brewery restrictions on SGD - Site General Data / Inform | KHS: to be confirmed | Not enough information
Electrical capacity to be installed | (kVA) | Refer to the brewery restrictions on SGD - Site General Data / Inform | KHS: to be confirmed | Not enough information
Maximum consumption | (kW) | Refer to the brewery restrictions on SGD - Site General Data / Inform | KHS: to be confirmed | Not enough information
Average consumption | (kW) | Refer to the brewery restrictions on SGD - Site General Data / Inform | KHS: to be confirmed | Not enough information
Average consumption (nominal) | (kg/h) | Refer to the brewery restrictions on SGD - Site General Data / Inform | KHS: to be confirmed | Not enough information
Maximum instant consumption | (kg/h) | Refer to the brewery restrictions on SGD - Site General Data / Inform | KHS: to be confirmed | Not enough information

## 3.0 PROCESS
Charachteristic | Instruction/Comments | Supplier Answers | COMMENT
Full description of the proposed filler components and process | ----------- |  | Not enough information
Mechanical Filler or Volumetric filler controlled by magnetic inductive flow control ? | ------------- | volumetric system | OK
Inform if the filler tank is on the carrousel or external tank | ------------- | tubular ring bowle | Not enough information
In case of tank on the carrousel, tank level control by sondes | ------------- | controlled by 3 probes | Not enough information
Quantity of fillers machines proposed to attend the specified capacity | (#) | KHS: 01 | OK
Complete matrix of products Can Filler is capable of producing with rates | -------------- | KHS: Beer, 4°C: 269ml: 120.000cph 355ml STD: 120.000cph 355ml Sleek: 120.000cph 410ml: 100.000cph 473ml: 90.000cph | OK
Total nominal cadence proposed per can size | (cph) | KHS: Beer, 4°C: 269ml: 120.000cph 355ml STD: 120.000cph 355ml Sleek: 120.000cph 410ml: 100.000cph 473ml: 90.000cph | OK
Total over speed per can size | (cph) | KHS: Beer, 4°C: 269ml: 126.000cph 355ml STD: 126.000cph 355ml Sleek: 126.000cph 410ml: 105.000cph 473ml: 94.500cph | OK
Maximum speed per can size, beer type & filling temperature | (cph) | KHS: Beer, 4°C: 269ml: 126.000cph 350ml STD: 126.000cph 350ml Sleek: 126.000cph 410ml: 105.000cph 473ml: 94.500cph | OK
Minimum speed per can size, bee type & filling temperature | (cph) | KHS: Beer, 4°C: All formats: 5.000 cph - jog mode | OK
Minimum/Maximum can diameter | (mm) | KHS: 53mm/73mm | OK
Minimum/Maximum can height | (mm) | KHS: 88mm/210mm | OK
Minimum/Maximum end diameter |  | 200-206 without changing tulip | OK
Beer contact surfaces of bowl (tank) and piping shall conform to the AB-InBev's material and welding specifications |  | KHS: OK | OK
In the case of a mixed installation (beer and soft drinks) the supplier shall do the necessary adaptation of the scope of the feed line of the filler | ----------- | KHS: N/A | OK
Independent level and pressure controls in the dome | ----------- | KHS: several level probes in dome, pressure sensor and pressure controler and modulation valve for CO2 and product integrated and temperature sensor integrated in valve matrix | OK
Adjustment of the product level at the dome | ----------- | KHS: OK | OK
Provide and install all the beverage piping since the BBT till the filler | ----------- | KHS: OK, but not in filler scope | OK
Provide endoscopy of the beer pipes | ----------- | KHS: OK | OK
Provide and install all the utilities piping till each consumption point | ----------- | KHS: OK, but not in filler scope | OK
Modulation of the beverage line pressure | ----------- | KHS: OK | OK
Automatic CIP dummy can to all filling valves snifting and CIP return channel | ----------- | KHS: OK | OK
The filler shall be provided with external foam system distribution | ----------- | KHS: OK | OK
Automatic renewal of the gas of the dome with adjustable pressure, with discharge to atmosphere. | ------------- | KHS: OK | OK
Option of command through the HMI, with and without gas for the seamer, in case of Soft Drinks Line or Mixed Line. | ------------- | KHS: OK | OK
The set filler-seamer should never contain cans in case of stopping of the line that if it is not caused by failure of proper set | ------------- | KHS: OK | OK
Any special requirements for detail cleaning portions of machine to maintain functionality or items that require cleaning more frequently than a bi-weekly basis | ------------- | KHS: no requirements | OK
The system is designed as an integral system, and all items, connections, and tie-ins required for operation shall be provided by the system Supplier | ------------- | KHS: OK | OK
Listing of Operational Support and PM Tasks (Running, Shot Down) required to support requested duty cycle |  | KHS: OK | OK